## Eliminate ring main syst
TREES
Domestic hot water
Action | Eliminate ring main system, install individual DHW heaters | [10 empty] | Energy Savings
| How is your Domestic Hot Water heated? | No. of pumps | Rating Pump/ Unit (kW) | Rating of Gas Boiler Unit (MJ/hr) | No. peak hours saved/ week | No. off peak hours saved/ week | No. of electric heater required | Yearly Electricity used (Electric heaters)/ Unit (kWh) | No. of gas heater required | No of weeks/ year | Cost of the measure ($) | Peak Electricity (kWh) | Off Peak Electricity (kWh) | Natural Gas (MJ) | LPG (MJ)
My School Values | [11 empty] | -3812.3333 | -3332.3333 | 41952 | 0
Default Values | Natural Gas | 1 | 2 | 36 | 53 | 59 | 9.6667 | 1666 | 3 | 40 | 19900
0
Intent: |  | This Action is only applicable for central hot water systems
Electricity
Natural Gas
LPG
Note on C7: TREES: Default value assumes Natural Gas
Note on I7: TREES: Electric heaters are recommended for rooms with low use such as staff room, chemistry, cleaners store, technology, art block, etc
Note on K7: TREES: Gas heaters are recommended for rooms with high use such as home economics, canteen, science preparation, etc
Note on L21: TREES: This info can also be found in the Save energy@School CD
Note on N5: TREES: Peak hours: 8am - 10pm weekdays
Note on N6: TREES: The electricity savings may appear to be a negative value due to the installation of electric heaters for hot water. The overall energy savings are positive.
Note on O5: TREES: Off Peak hours: 10pm - 8am weekdays+weekends
Note on O6: TREES: The electricity savings may appear to be a negative value due to the installation of electric heaters for hot water. The overall energy savings are positive.
Note on Q21: TREES: This info can also be found in the Save energy@School CD
To reduce significant energy losses associated with ring main boilers and pipes circulating hot water. This Action is particularly relevant for schools where the demand for hot water is low or intermittent (as centralised hot water systems are expensive to operate).
To implement this Action the existing system should be decommissioned and a number of modern smaller hot water heaters should be installed. These smaller hot water heaters should be located near the point of use (for example home economics or art classrooms).
For further information, click on the buttons below labelled ‘Hot Water in Schools’ and Case Study: “Retirement of centralised domestic hot water in Schools”.
This initiative must be undertaken by a qualified professional.
Example specifications
"Hot Water in Schools"
Case Study: "Retirement of centralised domestic hot water in Schools"
Hints & tips
Specific actions
Home
School data
Quick Start Guide
Select actions
Detailed results
Report

## Lower Hot Water temperature
TREES
Domestic hot water
Action | Lower hot water temperatures | [7 empty] | Energy Savings
| How is your Domestic Hot Water heated? | No. of Hot Water systems to lower the temperature | Estimated usage of Hot Water per service (L/day) | Degrees (C) that the temperature is to be lowered | Natural Gas and LPG Energy savings/litre @ 80% efficiency (MJ/L) | Electricity Energy savings/litre @ 80% efficiency (kWh/L) | No. of weeks/ year | Cost of the measure ($) | Peak Electricity (kWh) | Natural Gas (MJ) | LPG (MJ)
My School Values | [8 empty] | 0 | 1675.344 | 0
Default Values | Natural Gas | 2 | 100 | 8 | 0.041884 | 0.011634 | 40 | 50
Intent:
Electricity
Natural Gas
LPG
Note on C7: TREES: Default value assumes Natural Gas
Note on I7: TREES: Default value assumes Hot Water system are turned off during the holidays and weekends
Note on K5: TREES: Peak hours: 8am - 10pm weekdays
Note on M17: TREES: This info can also be found in the Save energy@School CD
To lower the hot water temperature set point, so that less energy is required to maintain the temperature. To implement this Action, next time a plumber visits the school, as them to reduce the temperature set point on all hot water units. For further information, click on the button below labelled “Hot Water in Schools”.
Note that there is a requirement for hot water units to be set at a minimum of 60 degrees C, for health reasons. Bacteria causing Legionella’s disease for example can grown in water at temperatures between 20 and 45 degrees C and requires temperatures of 60 degrees C to be killed.
Definition of Legionella
Hot Water in Schools
Hints & tips
Specific actions
Home
School data
Quick Start Guide
Select actions
Detailed results
Report

## DHW ring main pump on timer
TREES
Domestic hot water
Action | Put DHW ring main pump on timer | [5 empty] | Energy Savings
| How is your Domestic Hot Water heated? | No. of pumps | Pump Rating Unit (kW) | Rating of Gas Unit (MJ/hr) | Rating of Electric Unit (kW) | Cost of the measure ($) | Peak Electricity (kWh) | Off Peak Electricity (kWh)
My School Values | [6 empty] | 522.6 | 1219.4
Default Values | Natural Gas | 1 | 0.335 | 48 | 0 | 300
Intent:
Electricity
Natural Gas
LPG
Note on C7: TREES: Default value assumes Natural Gas
Note on H7: TREES: The default value assumes: cost of hardwired timer ($300)
Note on I5: TREES: Peak hours: 8am - 10pm weekdays
Note on J5: TREES: Off Peak hours: 10pm - 8am weekdays+weekends
Note on J21: TREES: This info can also be found in the Save energy@School CD
To install timers on ring main pumps so that the instantaneous hot water temperature is maintained only when required (during normal operating hours). Domestic hot water ring main unit pumps normally run all the time to ensure an instant supply of hot water. As hot water is generally only required for 5 days a week, during normal school hours, this is not necessary. To implement this Action install a timer so that the pumps start at around 5AM, such that the hot water reaches the required temperature before the school day begins. The timer should be programmed to turn pumps off at around 5PM, and over the weekend.
For further information click on the button below labelled “Hot Water in Schools”.
A qualified professional must undertake this initiative. Electricity is dangerous – observe all necessary safety precautions
Example specifications
Hot Water in Schools
Hints & tips
Specific actions
Home
School data
Quick Start Guide
Select actions
Detailed results
Report

## Delamp - and relamp
TREES
Lighting
Action | Delamp and relamp | [9 empty] | Energy Savings
| No. of Classrooms to delamp - and relamp | No. of light fittings / room | Average Lamp Load (W) | No of weeks/year | No of average hours used/ day | No. of lamps to be removed | No. of lamps to be replaced | Implementation Cost of Measure ($) | Maintenance Cost savings ($) | Overall yearly cost of measure ($) | Peak Electricity (kWh)
My School Values | [9 empty] | 14186.9248 | 14546.675
Default Values | 47.3684 | 19 | 41 | 40 | 6 | 295.6641 | 604.3359 | 15249.7251 | 1062.8003
Intent
Note on F7: TREES: Default value assumes that the lights are turned off during the holidays and weekends
Note on G7: TREES: Default value assumes that the lights are turned off during the holidays and weekends
Note on H7: TREES: Default value based on the number of classrooms and fittings/classrooms for your school to achieve a target lighting density of 8W/m2
Note on I7: TREES: Default value based on the number of classrooms and fittings/classrooms for your school to achieve a target lighting density of 8W/m2
Note on J7: TREES: Default value based on: $1.5 per existing lamp (removal&safe disposal, mercury recycled) $23 per quadphosphor lamp required (replacement costs)
Note on K7: TREES: Default value based on: Old lamps life time of 8,000 hours ($2 replacement cost) compared to 20,000 hours new quadphosphor lamps ($12 replacement cost). Assuming for each lamp (old and new) $12.5 labour replacement charge and disposal cost
Note on M5: TREES: Peak hours: 8am - 10pm weekdays
Note on M6: TREES: Savings based on 2hours/day:offices (3lamps/office) 3hours/day:staff rooms(10lamps/room) 4hours/day:lockers,change rooms (8lamps/room)
Note on M25: TREES: This info can also be found in the Save energy@School CD
To ensure that rooms are not overlit, and that light sources are energy efficient. To implement this Action the current lighting levels in classroom areas should be measured using a light meter. Australian Standards recommend a lighting level of 240 Lux at the working plane (that is on the desktops) in classrooms. For recommended light levels in other school areas, refer to the Australian Standard AS 1680.1.
“Delamping”: If the current lighting level is much higher than the Australian Standards recommendation, lamps from some light fittings may be removed (for example one lamp could be removed from a double fitting). For advice on the number of lamps that can be removed, depending on light levels, click on the button below labelled “example specifications”.
“Relamping”: Some existing light fittings can be re-lamped with more energy efficient lamps. For example standard incandescent lamps can often be replaced with compact fluorescent lamps which use 1/3 of the energy. Some newer, more energy efficient lamps produce more light using less energy. For this reason, “Relamping” can often occur in conjunction with “Delamping”.
Electricity is dangerous – observe all necessary safety precautions. If unsure, please contact your local maintenance/electrical personnel.
Example specifications
Case Study
"Delamping Schools"
Hints & tips
Specific actions
Home
School data
Quick Start Guide
Select actions
Detailed results
Report

## Turn OFF light when not in use
TREES
Lighting
Action | Turn off lights when not in use | [6 empty] | Energy Savings
| No. of rooms were lights are to be turned OFF | No. of light fittings / room | Average Lamp Load (W) | No of weeks/year | No of hours saved during school hours / day | No of hours lights left ON after school hours /week | Implementation Cost of Measure ($) | Peak Electricity (kWh) | Off Peak Electricity (kWh)
My School Values | [7 empty] | 4920 | 3690
Default Values | 10 | 15 | 41 | 40 | 4 | 15 | 0
Intent:
Note on F7: TREES: Default value assumes that the lights are turned off during school holidays
Note on G7: TREES: 4 hours saved/day based on "School Energy Shutdown Guide" (2 to 5 hours may be saved)
Note on H7: TREES: Default value assumes that the lights are turned OFF 4 of 5 weekdays after school hours and during weekends
Note on I21: TREES: This info can also be found in the Save energy@School CD
Note on J5: TREES: Peak hours: 8am - 10pm weekdays
Note on K5: TREES: Offpeak hours: 10pm-8am weekdays+weekends
Note on K21: TREES: This info can also be found in the Save energy@School CD
To ensure that lights are switched off when not in use. To implement this Action, staff should be encouraged to turn off lights when they are not required. Signs and reminders should be used to ensure that this initiative is effective. The above calculation assumes that lights are switched off 4 out of 5 nights a week, and that they are switched off for weekends and holidays.
For further information refer to the “School Holiday Energy Shutdown Procedure” and “School Energy Shutdown Guide”.
Lighting uses a large portion (around 1/3) of energy in schools.
"School Holiday Energy Shutdown Procedure"
"School Energy Shutdown Guide"
Hints & tips
Specific actions
Home
School data
Quick Start Guide
Select actions
Detailed results
Report

## Install occupancy
TREES
Lighting
Action | Install occupancy and/or lux sensors | [5 empty] | Energy Savings
| No. of Small offices applicable | No. of staff rooms applicable | No of locker and change rooms applicable | Average Lamp Load (W) | No of weeks/year | Cost of Measure ($) | Peak Electricity (kWh)
My School Values | [6 empty] | 1131.6
Default Values | 5 | 1 | 2 | 41 | 40 | 1520
Intent
Note on G7: TREES: Default value assumes that the lights are turned off during the holidays and weekends
Note on H7: TREES: Default value based on: $80 each sensor switch for offices areas+$50 installation And $140 remote sensor switch for staff rooms, change rooms,lockers+$150 installation
Note on I5: TREES: Peak hours: 8am - 10pm weekdays
Note on I6: TREES: Savings based on 2hours/day:offices (3lamps/office) 3hours/day:staff rooms(10lamps/room) 4hours/day:lockers,change rooms (8lamps/room)
To ensure that lights are only turned on in a room when there is an occupant, and to ensure that lights are not left on accidentally overnight. Occupancy sensors switch lights on automatically when a person enters a room (by detecting their motion). These sensors are best suited to spaces that are used infrequently, or where lights are left on overnight.
To implement this Action, it is recommended that occupancy sensors be installed in the following areas:
- Small staff offices. A “sensor switch” should be used to replace the existing light switch. The user will be required to turn the switch on to enable the “motion sensor” mode.
- Staff rooms, locker or change rooms. A combined “light level (Lux) sensor /remote sensor” should be used. This type of sensor only switches the lights on if the daylight levels in the room are not adequate. The room occupants do not have to press any switches to activate the lights.
It should be noted that occupancy sensors rely on movement to detect occupants, and that after periods of no movement, the lights will switch off (this may occur if someone is sitting quietly working at a desk for example). When this occurs, the occupant will need to wave their hand to re-active the lights.
Electricity is dangerous – observe all necessary safety precautions. A qualified professional will be required to install sensors.
Example specifications
Hints & tips
Specific actions
Home
School data
Quick Start Guide
Select actions
Detailed results
Report

## Reduce hours security lights
TREES
Lighting
Action | Reduce security lights hours of operation |  |  |  |  | Energy Savings
| External lighting Total Load (W) | No. of offpeak hours saved/week | No. of weeks/year | No. of Photo-electric (PE) cells required | Cost of Measure ($) | Off Peak Electricity (kWh)
My School Values | [5 empty] | 910
Default Values | 500 | 35 | 52 | 2 | 300
Intent
Note on D8: TREES: Default value based on 5 hours saved per night
Note on G8: TREES: Default value based on $150 each PE cells
Note on H6: TREES: Offpeak hours: 10pm-8am weekdays+weekends
To install light level sensors and timers on security lights, so that they only operate at appropriate times. Security lights are often controlled by photo-electric (PE) cells, which measure the outdoor lighting levels, and turn the lights on when it is dark outside. For some schools, security lights serve little useful function past midnight (for schools that are obscured by trees, in an isolated area, or set back a long way from the road, lights are unlikely to be a crime deterrent). If this is the case, energy may be saved, by introducing a timer, so that the lights are not left on all night.
To implement this Action a timer may be installed. Alternatively PE cells with built in timers, may be used to replace existing PE cells as part of a maintenance program.
Electricity is dangerous – observe all necessary safety precautions. A qualified professional will be required to install timers and PE cells
Example specifications
Hints & tips
Specific actions
Home
School data
Quick Start Guide
Select actions
Detailed results
Report

## Computer night time shut down
TREES
Office Equipment
Action |  | Improve computer night-time shutdown | [5 empty] | Energy Savings
| No of computers | No. computers left on during night | No. peak hours saved/week | No. offpeak hours saved/week | No. of weeks/year | Average power saving per PC (W) | Cost of Measure ($) | Peak Electricity (kWh) | Off Peak Electricity (kWh)
My School Values | [7 empty] | 522.7661 | 1707.7025
Default Values | 79.207 | 7.9207 | 30 | 98 | 40 | 55 | 0
Intent
Note on D7: TREES: Default value based on 10% of total No. computers entered in "Summary Site Information". If you want to modify this value please go back.
Note on E7: TREES: Default value based on 6 peak hours/day saved on weekdays
Note on F7: TREES: Default value based on 24hours for weekends and 8 hours for weekdays saved
Note on G7: TREES: Default value assumes that computers are turned off during the holidays and weekends
Note on J5: TREES: Peak hours: 8am-10pm weekdays
Note on K5: TREES: Offpeak hours: 10pm-8am weekdays+weekends
Note on K22: TREES: This information can be found in the "School Energy ShutDown Guide"
To automate shutdown of computers at night time (or after periods of non-use). This Action considers the benefits of automating computer shut down at night, on weekends, and over school holidays. To undertake this Action, a free software program (64kb) called ‘switch OFF’ is available for download at the following website: http://www.download.com/Switch-Off/3000-2344_4-10154101.html. To implement this Action should not take long, this is why the default cost above is $0.
For further information refer to the “School Energy Shutdown Guide”.
Care should be taken not to use this Action to turn off computers that control essential services (including servers or security control PC’s). Consult your local IT representative before implementing this Action.
Eight computers left on overnight and on the weekends produce as much greenhouse gas pollution as one car over a period of one year.
Info on IT Energy Management Strategies to switch off computers
Hints & tips
Specific actions
Home
School data
Quick Start Guide
Select actions
Detailed results
Report

## PCs to go into standby mode
TREES
Office Equipment
Action |  | PCs and laptops to go into standby mode after 15 - 20 minutes of inactivity | [5 empty] | Energy Savings
| No of computer | No. computers to set on powersave mode | No. of hours saved per day | No. of weeks/year | Average power saving per monitor (W) | Average power saving per PC (W) | Cost of Measure ($) | Peak Electricity (kWh)
My School Values | [7 empty] | 772.268
Default Values | 79.207 | 39.6035 | 1.5 | 40 | 25 | 40 | 0
Intent
Note on D7: TREES: Default value based on 50% of total No. computers entered in "Summary Site Information". If you want to modify this value please go back.
Note on F7: TREES: Default value assumes that computers are turned off during the holidays and weekends
Note on J5: TREES: Peak hours: 8am-10pm weekdays
To program PCs and laptops to go into standby or hibernate mode after a set time of inactivity. It is recommended that PCs be programmed such that they go into standby mode after 10 minutes of inactivity, and hibernate mode after 30 minutes of inactivity.
When in use most PC’s use around 120 Watts of power. In standby mode (where the monitor and hard drive are shut down) they use only 5 Watts. Once PC’s go into hibernate mode (where the system effectively shut down completely, saving all current settings to the hard drive) they use virtually 0 Watts.
To undertake this Action, you will need to select the relevant options on your PC or laptop. These options can be accessed through the following menus: Start Menu – Control Panel – Display – Screen Power. Further information, including images of the above menus are available by clicking on the button below labelled ‘Information on how to set it up in your computer’. Everyone can implement this Action and should not take long, this is why the cost above is $0.
It should be noted that once a PC goes into hibernate mode, it normally takes around 30 to 60 seconds to resume operation, and the user may be required to log in again. Any open documents are unaffected by this process.
Information on how to set it up in your computer
Hints & tips
Specific actions
Home
School data
Quick Start Guide
Select actions
Detailed results
Report

## LCD Screen Replacement
TREES
Office Equipment
Action |  | LCD (liquid crystal display) screen replacement program |  |  |  |  | Energy Savings
| No of computers | No. screens CRT to be upgraded to LCD | No. hours of school hours/day | No. of weeks/year | Average power saving per monitor (W) | Cost of Measure ($) | Peak Electricity (kWh)
My School Values | [6 empty] | 1013.8493
Default Values | 79.207 | 15.8414 | 8 | 40 | 40 | 0
Intent
Note on D7: TREES: Default Value 20% total of No Computer entered in "Summary Site Information". If you want to modify this value please go back.
Note on F7: TREES: Default value assumes that computers are turned off during the holidays and weekends
Note on I5: TREES: Peak hours: 8am-10pm weekdays
To incorporate an upgrade of computer monitors from older, less efficient cathode ray tube (CRT) monitors to more energy efficient liquid crystal display (LCD) screens. To implement this Action its recommended that it occurs as part of the normal computer upgrade process (this is why the cost above is $0). The above calculations assume a replacement of 20% of all computers across the school. To see images of the different types of screens, click on the button below.
The benefits of upgrading from CRT monitors to LCD include:
1) Approximately 60% reduction in power consumption (CRT monitors use on average 65 Watts of power, compared to LCD monitors which use only 25 Watts of power)
2) Reduced glare compared to CRT monitors
3) LCD monitors are much thinner than CRT, and so take up less desk space
4) LCD monitors produce less heat, reducing the load on cooling systems (this additional saving is not considered in the above calculation)
Images of LCD and CRT monitors
Hints & tips
Specific actions
Home
School data
Quick Start Guide
Select actions
Detailed results
Report

## Powersave Photocopiers-Printers
TREES
Office Equipment
Action | Enable & Adjust Powersave Mode on Photocopiers & Printers | [5 empty] | Energy Savings
| No. printers/ copiers | No. printers /copiers on powersaver mode | No. hours on powersaver mode/day | No. of weeks/year | Average power saving per unit (W) | Cost of Measure ($) | Peak Electricity (kWh)
My School Values | [6 empty] | 198
Default Values | 22 | 19.8 | 2 | 40 | 25 | 100
Intent
Note on D7: TREES: based on 90% of the printers/copiers
Note on F7: TREES: Default value assumes that printers are turned off during the holidays and weekends
Note on I5: TREES: Peak hours: 8am-10pm weekdays
To program photocopiers and printers to go into standby mode after a set time of inactivity. The majority of new photocopiers and printers have the powersave mode enabled automatically. To undertake this Action, the time setting should be checked from time to time.It is recommended that the powersave mode be set to activate after 10 to 20 minutes of inactivity on all existing photocopiers and printers. These settings should also be made on all newly purchased equipment.
It should be noted that the powersave mode on older models of photocopiers may need to be activated manually via an energy save button on the machine. If this is the case, its recommended that a sign be located near the machine to remind users to use this function.
Up to 25 Watts of power is saved for each printer/photocopier when in powersave mode. The above calculations assume that each item of equipment goes into powersave mode for 2 hours a day, 200 days a year (that is the typical number of school days per annum).
When turning off printers or photocopiers for an extended period of time (rather than going into standby mode), the correct shut down procedure should be followed to avoid damage to the equipment. For further information refer to the “School Energy Shutdown Guide”.
Although not directly related to school energy consumption it is strongly recommended that double sided printing is used where possible to save paper.
Hints & tips
Specific actions
Home
School data
Quick Start Guide
Select actions
Detailed results
Report

## Timers on Fridges
TREES
Kitchen Equipment
Action | Install timers on drinks fridges | [7 empty] | Energy Savings
| No. of drink fridges | Rating/Unit (W) | No. hours of school hours/day | Start hours before using | No. of weeks/year | Cost of Measure ($) | No. peak hours saved/ week | No. offpeak hours saved/ week | Peak Electricity (kWh) | Off Peak Electricity (kWh)
My School Values | [6 empty] | 30 | 83 | 342 | 946.2
Default Values | 1 | 285 | 8 | 3 | 40 | 150
Intent:
Note on G6: TREES: Please enter the number "52" if fridges are NOT emptied and turned off during school holidays
Note on G7: TREES: We have assume that fridges are turned off during school holidays. Please if NOT click 52 in the above cell
Note on H7: TREES: Default value based on $150/ fridge. This includes cost instant plug-in timer, with screw on cover
Note on I22: TREES: This information can be found in the "School Energy ShutDown Guide"
Note on L22: TREES: This information can be found in the "School Energy ShutDown Guide"
To use a timer on drinks fridges, so that they only keep drinks cold during periods when they are needed (such as at lunch time).
For the purpose of this Action ‘drinks fridges’ refers to the typical transparent glass door type fridges used to display drinks in canteens. To implement this Action, first make sure that the fridge doesn’t contain any perishables (such as dairy products). Plug a timer into the wall socket, between the power outlet and the fridge. Set this timer to switch the fridge off over weekends and overnight. The timer should be set to turn the fridge on 3 hours before the drinks are needed, and to switch off after lunchtime. The timer should be checked every 6 months, to ensure its kept up to date.
The “School Holiday Energy Shutdown Procedure” states that fridges should be emptied and doors left ajar to save energy over holiday periods. For further information refer also to the “Canteen Energy Shutdown Procedure”.
Electricity is dangerous – observe all necessary safety precautions. If unsure, please contact your local maintenance/electrical personnel.
Example specifications
"School Holiday Energy Shutdown Procedure"
"Canteen Energy Shutdown Procedure"
Hints & tips
Specific actions
Home
School data
Quick Start Guide
Select actions
Detailed results
Report

## Timers Tea & Coffee Boilers
TREES
Kitchen Equipment
Action | Install timers on tea and coffee boilers | [8 empty] | Energy Savings
| No. of Tea and Coffee Boilers | Rating/ Unit (W) | No. hours of school hours/day | Start hours before using | No. of hours after schools closed | No. of weeks/ year | Cost of Measure ($) | No. peak hours saved/ week | No. offpeak hours saved/ week | Peak Electricity (kWh) | Off Peak Electricity (kWh)
My School Values | [7 empty] | 15 | 83 | 120.6 | 667.32
Default Values | 3 | 67 | 8 | 3 | 3 | 40 | 450
Intent
Note on H6: TREES: Please enter the number "52" if tea&coffee boilers are NOT turned off during school holidays
Note on H7: TREES: We have assume that tea&coffee boilers are turned off during school holidays. Please if NOT click 52 in the above cell
Note on I7: TREES: Default value based on $150/boiler. This includes Cost of instant plug-in timer, with screw on cover and back up kettle
Note on L5: TREES: Peak hours: 8am-10pm weekdays
Note on M5: TREES: Offpeak hours: 10pm-8am weekdays+weekends
Note on M22: TREES: This information can be found in the "School Energy ShutDown Guide"
To use a timer on boilers (for tea and coffee), so that they only boil water when required (that is during normal staff hours). To implement this Action install a heavy duty plug-in timer between the wall socket and the boiler. The timer should be set to start the water heating approximately 3 hours before staff arrive in the morning, and to turn off once staff leave of an evening. A sign should be placed on the boiler requesting that staff use a kettle outside of normal hours, and describing the timer ‘override’ procedure for special events (such as parent teacher nights).
For information on turning off tea and coffee boilers for long periods of time (such as over holidays), refer to the “School Holiday Energy Shutdown Procedure” and the “Canteen Energy Shutdown Procedure”.
Electricity is dangerous - observe all necessary safety precautions. If unsure please contact your local maintenance / electrical person.
Example specifications
"Canteen Energy Shutdown Procedure"
Hints & tips
Specific actions
Home
School data
Quick Start Guide
Select actions
Detailed results
Report
"School Holiday Energy Shutdown Procedure"

## Pool pumps on timer (hidden)
Swimming Pool |  | This Initiative is NOT applicable to your school. NO swimming pool has been introduced. If you want to modify this data please go back to "Summary site Information" | [7 empty] | This Initiative is NOT applicable to your school. NO swimming pool has been introduced. If you want to modify this data please go back to "Summary site Information"
Recommendation | Swimming Pool: Pool pumps on timer | [9 empty] | Energy Savings
| Pool area (m2) | No. of pumps | Total pump power all on (kW) | No. of Operating winter weeks/ year | No. of Operating summer weeks/ year | No. of Operating weekdays hours/day | No. of Operating Saturday hours/day | No. of Operating Sunday hours/day | No. of Hours after closing time and before starting time the pumps to continue | Cost of Measure ($) | Peak Electricity (kWh) | Off Peak Electricity (kWh)
My School Values | [10 empty] | 1866.4286 | 8743.6134
Default Values | 250 | 4 | 7.3193 | 36 | 15 | 10 | 6 | 6 | 3 | 1800
Intent:
Note on L6: TREES: Default value based on $150 set up timer (for each pump)+$300 return valves (one for each pump)
Note on M4: TREES: Peak hours: 8am-10pm weekdays
Note on N4: TREES: Offpeak hours: 10pm-8am weekdays+weekends
Back to Checklist
An audit of pools installed in Victorian schools show they typically have a water change over rate of around 3 hours (that is to filter entire pool water amount), however they are filtered 24 hours a day.
Its not necessary to continue to filter the pool beyond 3 hours after closing time - as the entire pool water amount will have been filtered. For sanitary purposes half the pumps should continue beyond 3 hours after close, when water filtration requirements will be low, then started up before opening time. This will save energy, and should not result in a deterioration of pool quality.
It is recommended to install "no return valves" in each pump supply line to reduce the likelihood of motor problems when fluctuating loads.
Electricity is dangerous - observe all necessary safety precautions.
Click here for more info including example specifications

## Installation of a pool cover (hidden)
Swimming Pool |  | This Initiative is NOT applicable to your school. NO swimming pool has been introduced. If you want to modify this data please go back to "Summary site Information" | [5 empty] | This Initiative is NOT applicable to your school. NO swimming pool has been introduced. If you want to modify this data please go back to "Summary site Information"
Recommendation | Swimming Pool: Use a pool cover |  |  |  |  | Energy Savings
| Pool area (m2) | How is the Swimming Pool heated? | Estimate Gas Savings MJ/m2 (It should be 3000-6000 MJ/m2) | Estimated yearly chemical savings ($) | Cost of Measure ($) | Natural Gas (MJ) | LPG (MJ)
My School Values | [5 empty] | 875000 | 0
Default Values | 250 | Natural Gas | 3500 | 362.5 | 20000 | #REF! | #REF!
Intent:
Natural Gas
LPG
Note on F6: TREES: Default value based on $1.45/m2 saved on chemicals
Note on G6: TREES: Default value based on $80/m2
Back to Checklist
A pool cover should be installed for EVERY pool installation, providing multiple benefits: energy savings, reduced chemical use, reduction in night time condensation and a reduction in the likelihood of rust forming in the roof structure.
Pool covers need motorised pool winders for ease of operation, and to minimise hazards to the user. They should be used any time that the pool is expected to be unoccupied for more than 2 hours.
Maximum benefit will be gained if the air heating system is turned off when the covers are deployed.
Click here for more info including example specifications

## Off pilot lights wall heater
TREES
Heating
Action | Turn off pilot lights on all wall mounted heaters over summer |  |  |  | Energy Savings
| No. of Months/year turn off (not using heating) | No. Pilot lights to be turned off | MJ/day Pilot Light | Cost of Measure ($) | Natural Gas (MJ) | LPG (MJ)
My School Values |  |  |  |  | 7300 | 0
Default Values | 5 | 6 | 8 | 24
This Action is only applicable to wall mounted heaters.
Intent:
Note on D7: TREES: This assumes that ALL your space heaters are wall mounted. You introduced the number of space heaters in "Summary site information". If you left it in blank, a default value has been assumed if you want to change it please come back.
Note on F7: TREES: The default value is based on $4.8/pilot light
Note on H20: TREES: This information can be found in the "School Energy ShutDown Guide"
Example specifications
To manually extinguish heater pilot lights over summer, when heaters are not needed. To implement this Action manually switch off all heater pilot lights at the start of summer. Schedule the annual heater services to coincide with their start up in April or May so that the plumber can resolve any issues with pilot lights that fail to ignite.
Refer to the “School Holiday Energy Shutdown Procedure” for further information.
The first time pilot lights are manually switched off, a plumber should be used, to identify any safety issues.
"School Holiday Energy Shutdown Procedure"
Hints & tips
Specific actions
Home
School data
Quick Start Guide
Select actions
Detailed results
Report

## Optimum start and stop control
TREES
Heating
Action | Install optimum start and stop controls on central gas heating systems | [7 empty] | Energy Savings |  |  |  | This Action is NOT applicable to your school. NO central system has been introduced. If you want to modify this data please go back to "School data"
| % of Total School Area heated by Central System | Gas use (MJ/m2) of Central System | Gas use (MJ/hr) of Central System | Fan power use (kW) | Peak hours saved/day | Off peak hours saved/ day | No. of weeks/ year using Central heating | Cost Measure ($) | Peak Electricity (kWh) | Off Peak Electricity (kWh) | Natural Gas (MJ) | LPG (MJ)
My School Values | [8 empty] | 214.3823 | 428.7646 | 7357.7551 | 0
Default Values | 50% | 51.6334 | 37.6669 | 1.4292 | 1 | 2 | 30 | 1994.1848
This Action is NOT applicable to your school. NO central system has been introduced. If you want to modify this data please go back to "School data"
Intent:
0%
5%
10%
20%
30%
40%
50%
60%
70%
80%
90%
100%
Note on C9: TREES: You introduced this value when you were asked for central heating in "Summary site information". If you left it in blank, a default value has been assumed if you want to change it please come back.
Note on G9: TREES: Default value based on 1 hour at 75% load
Note on H9: TREES: Default value based on 2 hours at 10% load
Note on K7: TREES: Peak hours: 8am-10pm weekdays
Note on L7: TREES: OffPeak hours: 10pm-8am weekdays+weekends
To install timer controls to ensure that central heating systems only run during school hours, when rooms are in use. To implement this Action, a contractor will need to be engaged. The contractor should install optimum start and stop controls on each of the central gas heating systems, linked to a 365 day time clock. This timer should be set to start heating so that classrooms are up to temperature when needed (9AM for example), and should turn the system off automatically once the rooms are vacated (after the last class for example). The 365 day timer should also be programmed to turn off the heating system on weekends and during school holidays.
If any problems are experienced with the heater operation, a service technician should be contacted.
Example specifications
Images of Central Heating
Hints & tips
Specific actions
Home
School data
Quick Start Guide
Select actions
Detailed results
Report

## Improve winter sealing of rooms
TREES
Heating
Action | Improve winter sealing of rooms | [7 empty] | Energy Savings
| Area of your school to improve sealing (m2) | (%) Electric heating use of rooms to be sealed | (%) Gas heating use of rooms to be sealed | If your school uses both LPG and Natural Gas for heating, Select % of LPG | % Electricity saving/year by sealing rooms | % Gas saving/year by sealing rooms | Cost Measure ($/m2) | Cost Measure ($) | Peak Electricity (kWh) | Natural Gas (MJ) | LPG (MJ)
My School Values | [8 empty] | 924.5123 | 10000.1404 | 0
Default Values | 1400.6516 | 19.6% | 80.39% | 0% | 8.6 | 8.6 | 3.1024 | 4345.3281
1750.8145
Intent: |  |  | Review validation data!!!
0%
5%
10%
20%
30%
40%
50%
60%
70%
80%
90%
Note on C7: TREES: Default value based on 80% of your school. You entered the area of your school in "Summary Site Information", if you need to review it, please go back
Note on F7: TREES: Default value based on 0% LPG (100% Natural Gas) unless you entered YES, my school has LPG in "Summary Site Information" in this case Default value is 50%. If you want to review it please go back.
Note on J7: TREES: The default value is based on $3.10/m2
Note on K5: TREES: Peak hours: 8am-10pm weekdays
To improve the sealing of indoor spaces in winter, by reducing air leakages which cause draughts of cold air. To implement this Action, reduce air leaks by installing weather strips on doors and windows. Wall vents may also be blocked, and covers put over evaporative coolers that don’t have self-closing vents.
When implementing this Action, ensure that the amount of outside air supply in all spaces complies with Australian Standard AS 1662.1991. Always take care when working at heights.
More information
Hints & tips
Specific actions
Home
School data
Quick Start Guide
Select actions
Detailed results
Report

## Timer reverse cycle AC
TREES
Heating and Cooling
Action | Install push-button timers on reverse cycle air conditioners |  |  |  |  | Energy Savings | This Action is NOT applicable to your school. NO Reverse Cycle Air Conditioning have been introduced. If you want to modify this data please go back to "School Data"
| No. of reverse cycle AC units to install a timer | Estimate Unit Load (kW) | Hours saved / day | No of weeks/year (Heating + Cooling) | Cost of Measure ($) | Peak Electricity (kWh)
My School Values | [5 empty] | 1200
Default Values | 5 | 1 | 1.5 | 32 | 1300
This Action is NOT applicable to your school. NO Reverse Cycle Air Conditioning have been introduced. If you want to modify this data please go back to "School Data"
Intent:
Note on G7: TREES: based on $260/unit
Note on H5: TREES: Peak hours: 8am-10pm weekdays
To provide push button timers for reverse air conditioners, so that they are not left on for long periods of time, or accidentally left on overnight. Reverse cycle air conditioners are used both for cooling and heating. Often heating and cooling is only required for one or two hours at a time.
It is not required during lunchtime.
To Action this measure a qualified person will be required. A push button timer should be installed so that once it is pressed the reverse cycle air conditioner only runs for one or two hours at a time.
Electricity is dangerous – observe all necessary safety precautions
Explanation of reverse cycle air conditioner
Example specifications
Hints & tips
Specific actions
Home
School data
Quick Start Guide
Select actions
Detailed results
Report

## Timer Evap coolers and large AC
TREES
Cooling
Action | Install push button timers on evaporative coolers and large air conditioners (A/C) | [6 empty] | Energy Savings | This Action is NOT applicable to your school. NO Evaporative Coolers or Large Air Conditioners have been introduced. If you want to modify this data please go back to "Summary site Information"
| No. of large A/C units to install a timer | Estimate Unit Load of large A/C Unit (kW) | No. of Evaporative units to install a timer | Estimate Unit Load of Evap Unit (kW) | Hours saved / day | No of weeks/year (Cooling) | Cost of Measure ($) | Peak Electricity (kWh)
My School Values | [7 empty] | 1537.5
Default Values | 2 | 8 | 3 | 1.5 | 1.5 | 10 | 1300
This Action is NOT applicable to your school. NO Evaporative Coolers or Large Air Conditioners have been introduced. If you want to modify this data please go back to "Summary site Information"
Intent:
Note on I7: TREES: Default value based on $260/unit
Note on J5: TREES: Peak hours: 8am-10pm weekdays
To provide push button timers for air conditioners, so that they are not left on for long periods of time, or accidentally left on overnight. Often air conditioners only need to run for one or two hours at a time, to cool a room down. They are not required to run during lunchtime.
It is recommended that the thermostat is set no lower than 25ºC in summer. Every additional 1ºC increases at 10% the energy consumption.
To implement this Action a qualified person will be required. A push button timer should be installed so that once it is pressed the air conditioner only runs for one or two hours at a time.
Electricity is dangerous – observe all necessary safety precautions
Example specifications
Explanation of evaporative coolers and Air Conditioners
Hints & tips
Specific actions
Home
School data
Quick Start Guide
Select actions
Detailed results
Report

## HOME
TREES
Home
Version 1.1 - modified August 2007
Once you have read the introduction, click on one of the above buttons
Introduction
Do you want to save the planet?... and a little money?
If the answer to either of these questions is 'YES', then TREES is for you.
TREES (Tool for Replication of Energy Efficiency in Schools) allows you to calculate the energy usage and greenhouse emissions of your school and to explore ways of reducing them.
There are two simple steps in using TREES:
1. You need to enter some data about your school;
2. Then explore and select energy-saving initiatives to see the savings you can make.
Some of these initiatives are easy to implement, others are harder. Find out more about them by clicking on 'Quick Start Guide' above.
To begin your project, click on 'School data' above.
Hints & tips
Specific actions
Home
School data
Quick Start Guide
Select actions
Detailed results
Report

## Hints and tips
TREES
Hints and tips
Important notes before you start:
TREES has been developed by the Department of Education and Early Childhood Development to help you identify and assess energy reduction opportunities at your school. The following information may help you use the program more effectively:
1. In order to save your school's energy data that is input into the Excel program, TREES must be saved directly onto your computer - data will not be saved directly onto the CD.
2. You may need to resize TREES to suit the size of your monitor. This may be done by using the Microsoft Excel menus. Go to 'View' then 'Zoom' and adjust accordingly.
3. This program has been protected so that the formulas and functions can't be inadvertently modified. This may affect some standard commands such as cut and paste. Type all values and use drop-down menus where provided. Only those cells coloured yellow can be modified.
4. Default inputs represent an average of Victorian Schools as audited and reported. All values for cost, energy use and energy savings are per annum.
5. The user will get the most accurate results when they input values for their specific facility.
6. If any values are left blank the default values will be used.
7. The user may navigate through the model using the click buttons, hyperlinks and entering values.
8. If a red corner appears near a word, button or value it indicates that the user should position the cursor at this location and a comment will be revealed.
9. Pages/screens may be printed using the Microsoft Excel menus. Go to 'File' then 'Print'. The print areas have been set to optimise the print layout, however these may need to be adjusted to suit printing facilities available.
10. Each time you use TREES, if you are using a version that you previously saved, please be aware that you may have previously overwritten default values.
11. If your school is large and has a range of different energy systems, you may have difficulties in describing these systems within the program.
Note that this tool is intended as a guide only and will not produce exact results. Tenders (including alternatives) should be sought before committing to major capital works.
Hints & tips
Specific actions
Home
School data
Quick Start Guide
Select actions
Detailed results
Report

## BACKGROUND (hidden)
TREES - Background
http://www.det.vic.gov.au/det/resources/sustainability.htm
The Victorian Government has committed all Government Departments to reducing energy consumption across all Government buildings by 15% by the financial year 2005/2006. This includes all Government schools, TAFE Institutes and corporate offices.
To meet the Government's energy reduction target and other environmental sustainability objectives, DE&T has developed "The Way Forward"- DE&T Environmental Sustainability Strategy (endorsed May 2005). A summary of this strategy is available by clicking the following DE&T logo:
The strategy includes the development of a replication tool to bring about energy efficiency gains over the long term. This tool (TREES) will build on the common learning's from recent projects.
Note that this tool is intended as a guide only and will not produce exact results. Tenders (including alternatives) should be sought before committing to major capital works.
Go to
Main Menu

## MAINMENU (hidden)
TREES - Main menu
t
Help Menu (Click on any of the items below for more information)
Step 1. Enter Inputs (click on 1a below to enter school information)
Step 2. Review Outputs (click on 2a and 2b below to analyse initiatives & review output) summaries)
Useful links and websites
Instructions for using TREES
Information on initiatives
Background on TREES
Go to Introduction
1a Enter Summary site information
2a Review Summary energy saving initiatives
2b Review summary report for DE&T and business cases
Quick Start Guide
FAQ's on TREES

## Energy Target Info Report (hidden)
Energy Target Information
Your current annual Energy Use in MJ (without undertaken any Action) as introduced in "School Data" is:
427615.4047
Reducing this Energy Use by 15%, means that in order to meet the Governement commitment your target annual energy use in MJ is:
458488.2499
The Victorian Government has committed all Government Departments to reducing energy consumption across all Government buildings by 15% by the financial year 2005/2006. This includes all Government schools, TAFE Institutes and corporate offices.
The Department of Education and Training (DE&T) is further committed to continuing a reduction in energy use beyond this date.
To meet the Government’s energy reduction target and other environmental sustainability objectives DE&T has developed “The Way Forward” – DE&T Environmental Sustainability Strategy (endorsed May 2005).
Back to Report

## Information on initiatives (hidden)
TREES - Information on initiatives
General
General Instructions to contractors
Information on initiatives for Office Equipment
Info and Specifications on PCs to go into standby mode
Info on LCD (Liquid Crystal Display) Screen Replacement Program
Information on initiatives for Kitchen Equipment
Info and Specifications on Timers on Drinks Fridges
Info and Specifications on Timers for Tea & Coffee Boilers
Information on initiatives for Lighting Equipment
Specifications on Smart PE cells to control security lights
Info and Specifications on delamp and relamp
Information on initiatives for Swimming Pools
Info and Specifications on Supply and installation of a pool cover
Info and Specifications on Pool pump timers
Information on initiatives for Heating
Info on Improving sealing of spaces in winter
Specifications on Turning off pilot lights on all wall mounted heaters over summer
Info and Specifications on Optimum start and stop controls for Central gas heating
Information on initiatives for Cooling
Info and Specifications on Countdown timers on Evaporative coolers and A/C
Information on initiatives for Heating & Cooling
Info and Specifications on Countdown timers on Reverse cycle A/C
Information on initiatives for Domestic Hot Water (DHW)
Specifications for DHW ring main pump on timer
Info and Specifications on Eliminate ring main system and install individual DHW Heaters
Go to
Main Menu

## Report for Business Case
TREES
Summary report
School Details
School name
Campus name (if applicable)
School number
[6 empty] | School type | Primary
School address
School key contact
School telephone
Date of self-assessment
Self assessment conducted by
[6 empty] | Building floor area (m2) | 1750.8145
[6 empty] | Number of students | 207.0351
Note: Please check the information below and if changes are required, click on the school data button above
Current energy performance (with no actions undertaken)
[7 empty] | Electricity (kWh) | Gas (MJ) | LPG (Kg) | TOTAL (MJ) |  |  |  | LPG (Kg)
[6 empty] | Annual energy consumption | 68559.5837 | 180800.9033 | 0 | 427615.4047 |  | LPG (Kg) |  | LPG (L)
[6 empty] | Annual energy cost ($) | 9428.8037 | 1299.9811 | 0 | 10728.7848 |  |  |  | LPG (MJ)
Performance Indicators
[7 empty] | School indicator BEFORE undertaking actions | Desirable target indicator (15%) | School energy benchmarks indicator | School indicator AFTER undertaking actions
[6 empty] | Energy consumption per square metre (MJ/m2) | 308.084 | 261.8714 | 308.084 | 308.0726
[6 empty] | Energy consumption per student (MJ/student) | 2214.5432 | 2214.5432 | 2605.345 | 2065.3278
[6 empty] | Desirable energy target (15%) (MJ) | 458488.2499
[6 empty] | Total energy savings (MJ) | 20
Energy savings achieved if actions identified are undertaken
[7 empty] | CONSUMPTION SAVINGS |  |  |  |  | COST SAVINGS
[6 empty] | Actions identified | Electricity (kWh) | Gas (MJ) | Total energy savings (MJ) | GHG saved (t CO2-e) | % energy saved | Energy cost savings ($) | Implementation cost ($) excluding GST | Simple payback years | Expected completion date for implementation of initiative
0 | Improve computer night time shut down | -1 | #VALUE! | 0 | 0 | 1 | 1 | 1 | 1 | 1 | 100% | 1 | 1 | 1
0 | PCs to go into standby mode after 15-20 minutes of inactivity | -1 | #VALUE! | 0 | 0 | 1 | 1 | 1 | 1 | 1 | 100% | 1 | 1 | 1
0 | LCD (Liquid Crystal Display) Screen Replacement Program | -1 | #VALUE! | 0 | 0 | 1 | 1 | 1 | 1 | 1 | 100% | 1 | 1 | 1
0 | Enable & Adjust Powersave Mode on Photocopiers & Printers | -1 | #VALUE! | 0 | 0 | 1 | 1 | 1 | 1 | 1 | 100% | 1 | 1 | 1
0 | Install timers on Drinks Fridges | -1 | #VALUE! | 0 | 0 | 1 | 1 | 1 | 1 | 1 | 100% | 1 | 1 | 1
0 | Install timers on Tea and Coffee Boilers | -1 | #VALUE! | 0 | 0 | 1 | 1 | 1 | 1 | 1 | 100% | 1 | 1 | 1
0 | Reduce hours of operation of security lights | -1 | #VALUE! | 0 | 0 | 1 | 1 | 1 | 1 | 1 | 100% | 1 | 1 | 1
0 | Install occupancy and/or lux sensors | -1 | #VALUE! | 0 | 0 | 1 | 1 | 1 | 1 | 1 | 100% | 1 | 1 | 1
0 | Delamp - and relamp | -1 | #VALUE! | 0 | 0 | 1 | 1 | 1 | 1 | 1 | 100% | 1 | 1 | 1
0 | Swimming Pool: Use a pool cover | 0 | #VALUE! | 0 | No | 1 | 1 | 1 | 1 | 1 | 100% | 1 | 1 | 1
0 | Swimming Pool: Pool pumps on timer | 0 | #VALUE! | 0 | 0 | 1 | 1 | 1 | 1 | 1 | 100% | 1 | 1 | 1
0 | Turn OFF lights when not in use | -1 | #VALUE! | 0 | 0 | 1 | 1 | 1 | 1 | 1 | 100% | 1 | 1 | 1
0 | Improve winter sealing of rooms | -1 | #VALUE! | 0 | 0 | 1 | 1 | 1 | 1 | 1 | 100% | 1 | 1 | 1
0 | Turn off pilot lights on all wall mounted heaters over summer | -1 | #VALUE! | 0 | 0 | 1 | 1 | 1 | 1 | 1 | 100% | 1 | 1 | 1
0 | Install optimum start and stop controls on central gas systems | -1 | #VALUE! | 0 | 0 | 1 | 1 | 1 | 1 | 1 | 100% | 1 | 1 | 1
0 | Install countdown timers on evaporative coolers and large air conditioners | -1 | #VALUE! | 0 | 0 | 1 | 1 | 1 | 1 | 1 | 100% | 1 | 1 | 1
0 | Install push button timers on reverse cycle air conditioners | -1 | #VALUE! | 0 | 0 | 1 | 1 | 1 | 1 | 1 | 100% | 1 | 1 | 1
0 | Lower Hot Water temperatures | -1 | #VALUE! | 0 | 0 | 1 | 1 | 1 | 1 | 1 | 100% | 1 | 1 | 1
0 | Eliminate ring main system, install individual DHW heaters | -1 | #VALUE! | 0 | 0 | 1 | 1 | 1 | 1 | 1 | 100% | 1 | 1 | 1
0 | Put DHW ring main pump on timer | -1 | #VALUE! | 0 | 0 | 1 | 1 | 1 | 1 | 1 | 100% | 1 | 1 | 1
This report summarises the data you have entered into this program and the Actions you have decided to undertake. It is a printable and useful document ideal for reports.
Hints & tips
Specific actions
Home
School data
Quick Start Guide
Select actions
Detailed results
Report

## Quick Start Guide
TREES
Quick Start Guide
Type of Action | List of Actions | Qualitative assessment (see legend below)
|  | Ease of implementation | Confidence that savings and costs will be as estimated | Capital cost | Expected payback period | Ease of maintenance
Office equipment | Improve PC night-time shutdown | Moderate | High | Low | Short | Moderate
| PCs and laptops to go into standby mode after 15 - 20 minutes of inactivity | Moderate | High | Low | Short | Moderate
| LCD (liquid crystal display) screen replacement program | Moderate | High | Low | Short | Moderate
| Enable and adjust powersave mode on photocopiers and printers | Moderate | Moderate | Low | Moderate | Moderate
Kitchen equipment | Install timers on drinks fridges | Hard | Moderate | Low | Short | Moderate
| Install timers on tea and coffee boilers | Easy | Moderate | Low | Long | Moderate
Lighting | Reduce hours of operation of security lights | Hard | Moderate | Low | Moderate | Moderate
| Install occupancy and/or lux sensors | Hard | Moderate | Moderate | Long | Easy
| Delamp and relamp | Hard | Moderate | High | Long | Easy
| Turn OFF lights when not in use | Moderate | Moderate | Moderate | Long | Easy
Delamp and relamp
Swimming Pool | Swimming Pool: Use a pool cover | Easy | High | High | Short | Hard
| Swimming Pool: Pool pumps on timer | Moderate | Low | Moderate | Short | Moderate
Heating | Improve winter sealing of rooms | Hard | Low | High | Short | Moderate
| Turn off pilot lights on all wall-mounted heaters over summer | Easy | Moderate | Low | Short | Hard
| Install optimum start and stop controls on central gas heating systems | Hard | Low | Moderate | Short | Moderate
Cooling | Install push-button timers on evaporative coolers and large air conditioners | Moderate | Moderate | Moderate | Long | Easy
Heating and Cooling | Install push-button timers on reverse-cycle air conditioners | Moderate | Moderate | Moderate | Long | Easy
Domestic hot water | Eliminate ring main system, install individual DHW heaters | Hard | Moderate | High | Short | Moderate
| Put DHW ring main pump on timer | Moderate | Moderate | Moderate | Short | Moderate
| Lower hot water temperatures | Moderate | Moderate | Low | Short | Easy
Legend: Assumptions for qualitative assessment
|  |  | Capital cost ($) | Low | Moderate | High
|  |  |  | <$500 | >$500 and <$2,000 | >$2,000
|  |  | Expected payback period | Short | Moderate | Long
|  |  |  | <2 years | >2 and <5 years | > 5 years
Approximate breakdown of a school’s energy cost and greenhouse pollution by end use
The main energy users in Victorian schools are heating and cooling equipment (mostly heating), lights and computers. For a primary school using natural gas for heating (space heaters in each class room), and with little air conditioning, the approximate breakdown of its energy costs and greenhouse pollution is shown in the figure below. This figure is indicative only, your school's energy breakdown might be different to this. What you can expect in a primary school is that heating and cooling, lights, and computers will be the largest energy users in the school. In secondary schools, heating is often clearly the major energy user, followed by lighting. Energy costs for heating and cooling in schools using LPG, with central gas heating systems, or electric heating (e.g. reverse-cycle), could be expected to be proportionally much higher. And those with air conditioners in a plug-pack (such as a laptop computer, computer speakers, battery chargers), televisions, VCRs, musical instruments, scanners, etc.
There are many actions you can take to help reduce your school's energy consumption. TREES allows you to explore 18 different actions.
The table below provides a guide to the ease of implementation of the different actions and the savings you are likely to make if you implement them.
Note: This guide is based on generic values, and therefore the assessment may not be competely accurate for your school.
Hints & tips
Home
School data
Quick Start Guide
Select actions
Detailed results
Report
Specific actions

## FAQs (hidden)
TREES - FAQ's (Frequently Asked Questions)
Question: Would TREES work on Macintosh?
YES. MAC OS has an extension that will convert Windows.xls files to MAC.xls format, which would require you to boot up without turning extensions off.
To make the most of your Microsoft product for the Macintosh download free updates, converters, and other software or download a full or trial version of some programs.
http://www.microsoft.com/mac/downloads.aspx
Question: Are space heaters the same as room heaters?
YES. When refering to space heaters, the tool is refering to heaters that are found in individual rooms.
Question: What are the targets and dates since the current deadline has passed?
TBA by DE&T
Question: Is the department providing any funding to implement initiatives?
TBA by DE&T
Question: Are there any incentives to meet the targets? What happens if my school doesn't meet the targets?
TBA by DE&T
Question: Are the yearly values in TREES based on calender years or on financial years.
Either. The Department reports energy use on a financial year basis, however TREES is intended for use by your school, so if its easier
you can use calender years for all your assessments.
Question: How does this program tie in with our curriculum? Will a version be released for teaching purposes?
TBA by DE&T
Question: Why do I pay more (or less) than the average amount for my electricity/gas.
Statistics were used to determine average values for default inputs. There are as many schools that above these values as below.
The most accurate results will occur when you input your own values.
Question: What about water, waste, biodiversity and other sustainable issues? Why aren't they covered by TREES?
Energy is the focus of this tool, in response to the Department's strategy for reducing energy use in schools.
There is information available on water, waste and biodiversity at the Department's sustainability website.
Question: Where can I get information on my building area?
SAMS reports give building areas, which can be totalled for your school. The building area of concern is also equal to 'cleaning area' for your school.
Question: How do I get annual energy data from my retailer?
Retailers provide your school with bills (usually monthly or quarterly) which can be added together over a year to give you an annual figure. If you do not have access to these bills speak to the school's burser or account manager.
Question: How can my school get greenpower?
TBA by DE&T
Question: How will the information in this tool be updated (for example if electricity and gas costs go up)?
TBA by DE&T. Suggest that periodically values are reviewed and a new version is released.
Question: How can I add other initiatives that my school identifies?
Should be the same response as for other feedback. See below. Suggest that if they have ideas such as new initiatives these can be logged on the website.
Question: Do I need to get in an external energy auditor?
No. TREES has been designed as a self assessment tool, which can be completed without the need to undertake an external energy audit.
Question? What if I have more questions or other feedback?
Method of contact TBA by DE&T (suggest that there is online feedback available which sends an email to a caretaker).
Go to Main Menu

## Detailed Results
TREES
Detailed results of your energy use
Annual energy use | MJ | % | MJ/m2
My school values BEFORE | 539397.941 | 100% | 308.084
Desirable target (15%) | 458488.2499 | 85% | 261.8714
Comparison with 'like' schools | 539397.941 | 100% | 308.084
My school values AFTER | 539377.941 | 100% | 308.0726
Total annual greenhouse gas (GHG) saved (t CO2-e) if Actions implemented
0
Equivalent number of native trees planted
0
A model tree can absorb 0.67 tonnes CO2-e (source Greenfleet). Your energy saving Actions are equivalent to the number of trees planted as indicated above.
The tables below provide information about your annual energy use (compared to 'like' schools and the 15% desirable reduction target) and likely Greenhouse Gas savings.
Click on 'Report' for a detailed description of your current selections.
Hints & tips
Specific actions
Home
School data
Quick Start Guide
Select actions
Detailed results
Report

## Output Diff Initiatives
TREES
|  | Select energy reduction actions | [7 empty] | The Energy Saving achieved appears high. Some actions undertaken together may overestimate the savings, due to an overlap in energy use. Results will be more accurate when analysing actions in isolation.
To access 'Specific actions' click on the Actions listed below
|  |  |  | Your current annual energy use (MJ) |  |  |  |  | 427615.4047
|  |  |  | Energy use following actions (MJ) |  |  |  |  | 427595.4047
|  |  |  | Percentage savings |  |  |  |  | 0.004677% | [9 empty] | Total Annual Greenhouse Gas (GHG) Saved (t CO2) based on selections below
0
Equivalent Number of native trees planted
0
1
|  | Quantitative assessment | [7 empty] | Qualitative assessment
List of appropriate actions | Select Yes/No | Annual electricity savings (kWh) | Annual natural gas/LPG savings (MJ) | Energy savings (MJ) | Annual GHG saved (t CO2-e) | Annual cost savings ($) |  | Indicative cost of measures ($) | Years of payback | Ease of Implementation | Confidence that savings and costs will be as estimated | Capital Cost ($) | Expected Payback period | Ease of maintenance
Office equipment
Improve computer night-time shutdown | [6 empty] | 208.7246 |  | -1 | [5 empty] | Low | Short | Easy
PCs and laptops to go into standby mode after 15 - 20 minutes of inactivity | [6 empty] | 128.0751 |  | -1 | [5 empty] | Moderate | Moderate | Moderate
LCD (liquid crystal display) screen replacement program | [6 empty] | 168.1397 |  | -1 | [5 empty] | High | Long | Hard
Enable and adjust power save mode on photocopiers and printers | [6 empty] | 32.8369 |  | -1
Kitchen equipment | [14 empty] | 0.16584 | Electri Peak($/kWh) |  | 0.17
Install timers on drinks fridges | [6 empty] | 124.331 |  | -1 | [5 empty] | 0.071457 | Electri OffPeak ($/kWh) |  | 0.07
Install timers on tea and coffee boilers | [6 empty] | 67.6854 |  | -1 | [5 empty] | 0.0071901 | Nat Gas ($/MJ) |  | 0.0055
[15 empty] | 0 | LPG ($/MJ) |  | #VALUE!
Lighting
Reduce security lights hours of operation | [6 empty] | 65.026 |  | -1 | [5 empty] | CO2
Install occupancy and/or lux sensors | [6 empty] | 187.6678 |  | -1 | [5 empty] | 1.325 | Electricity
Delamp and relamp | [6 empty] | 187.6678 |  | -1 | [5 empty] | 0.0636 | Nat Gas
Turn off lights when not in use | [6 empty] | 1079.6237 |  | -1 | [5 empty] | 0.0676 | LPG
These initiatives (for swimming pool) are NOT Applicable for your school | [14 empty] | 1
Swimming Pool | [14 empty] | 0
Swimming Pool: Use a pool cover | No | [7 empty] | 0 | [5 empty] | No
Swimming Pool: Pool pumps on timer | [8 empty] | 0 | [5 empty] | Kilograms (Kg)
0
Heating
Improve winter sealing of rooms | [6 empty] | 225.226 |  | -1
These initiatives (for space heaters) are NOT Applicable for your school
Turn off pilot lights on wall-mounted heaters over summer | [6 empty] | 52.4879 |  | -1
This initiative (for central system) is NOT Applicable for your school
Install optimum start and stop controls on central gas heating systems | [6 empty] | 119.0952 |  | -1
These initiatives (for air conditioning) are NOT Applicable for your school
Cooling
Install push-button timers on evaporative coolers and large air conditioners | [6 empty] | 254.9834 |  | -1
Heating and Cooling
Install push-button timers on reverse cycle air conditioners | [6 empty] | 199.0114 |  | -1
Domestic hot water
Lower hot water temperatures | [6 empty] | 12.0459 |  | -1
Eliminate ring main system, install individual DHW heaters | [6 empty] | -568.7271 |  | -1
0
Put DHW ring main pump on timer | [6 empty] | 173.8043 |  | -1
The energy saving achieved appears high. Some Actions undertaken together may overestimate the savings due to an overlap in energy use.
Remember: Up to 10% is easy to achieve
10-20% is desirable
20% or more could be a fun challenge
Hints & tips
Specific actions
Home
School data
Quick Start Guide
Select actions
Detailed results
Report
Detailed results
The next step is to choose from the 18 energy saving actions listed below. Some are easy, others are harder to implement.
Decide which actions you would like to implement (by selecting Yes) and see how it affects your energy consumption.
This is a 'split-screen' page, and you need to scroll down to see all the actions.

## GreenPower (hidden)
TREES - Greenpower for your school
Greenpower Purchased (%) | Greenhouse savings per year (t CO2) compared with 0% Greenpower | Greenhouse savings in terms of equivalent No of cars off the road | Additional yearly estimate cost ($)
2.5% | 2.271 | 0.52815 | 46.6719
5% | 4.5421 | 1.0563 | 93.3439
10% | 9.0841 | 2.1126 | 186.6877
25% | 22.7104 | 5.2815 | 466.7194
50% | 45.4207 | 10.563 | 933.4387
100% | 90.8414 | 21.1259 | 1866.8775
Back to TREES

## SummSiteInfo
TREES
School Data
[5 empty] | Type of school | Menu1 | Menu2
[5 empty] | Primary | Yesorno | These initiatives (for swimming pool) are NOT Applicable for your school |  | 1.2946 | 1ary
[5 empty] | Secondary | Yes | These initiatives (for air conditioning) are NOT Applicable for your school |  | 0.97431 | 2ary
Particulars | School details (If known, this information should be entered for each school) | Default values (These are values assumed if yellow cells are left blank) |  |  | Special | No |  | 10% | 0.13192 | special
School name |  |  |  |  | P-12 |  | No | 25% | 2.4355 | p-12
School number | [6 empty] | Yes, with Natural Gas | 50%
Campus name |  |  |  |  | Evaporative Coolers |  | Yes, with LPG | 75%
School type |  | Primary |  |  | Large Air Conditioners |  |  | 100%
Building floor area (m2) |  | 1750.8145 |  |  | Evap Coolers and Large Air Condit
Number of students |  | 207.0351 |  |  | Reverse cycle Air Conditioners |  | This initiative (for central system) is NOT Applicable for your school
Number of PCs and laptops |  | 79.207 |  |  | All the above |  | These initiatives (for space heaters) are NOT Applicable for your school
Does the school have a swimming pool? |  | No |  |  | 0% | Litres (L) | This initiative is NOT Applicable if the above initiative has already been undertaken
Does the school have outside security lights? |  | No |  |  | 2.5% | Kilograms (Kg)
[5 empty] | 5% | Megajoules (MJ)
The following information can be obtained from your energy bills. |  |  |  |  | 10%
25%
50%
ELECTRICITY |  |  |  |  | 100%
Electricity peak cost (¢/kWh) |  | 16.5843
Electricity offpeak cost (¢/kWh) |  | 7.1457
Greenhouse emission factor (kgCO2/kWh) |  | 1.325
Annual peak electricity consumption/year (kWh) |  | 47991.7086
Annual offpeak electricity consumption/year (kWh) |  | 20567.8751
Greenpower purchased (%) |  |  | The value shown in red appears to be high
1
NATURAL GAS
Does your school have natural gas? |  | Yes
Natural gas cost (¢/MJ) |  | 0.71901
Greenhouse emission factor (kgCO2/MJ) |  | 0.0636
Consumption of natural gas/year (MJ) |  | 180800.9033
1
LPG
Does your school have LPG? |  | No
Is your bill expressed in Kg, L or MJ? |  | Kilograms (Kg)
LPG cost (¢/Kg), (¢/L) or (¢/MJ) |  | 0
Greenhouse emission factor (kgCO2/MJ) |  | 0.0676
Consumption of LPG/year (Kg), (L) or (MJ) |  | 0
0 | 1
HEATING |  |  |  | If your Central Heating or your Space Heater have LPG / Natural Gas please enter YES where indicated above
Does your school have central heating? |  | No
If YES, what is the % of total school area heated by the system? |  | 0%
Does your school have space heaters? |  | No
If YES, how many rooms are heated with space heaters? |  | 0
AIR CONDITIONING
Does your school have air conditioning? |  | No
If YES, what type?
Note on C18: TREES: This information can be found in the Save Energy @ School CD
Note on C27: TREES: If this value is not provided in your electricity account enter 0
Note on D13: TREES: Value Calculated from SEBS (School Energy Benchmarking Study), 2005
Note on D14: TREES: Value Calculated from SEBS (School Energy Benchmarking Study), 2005
Note on D15: TREES: Value Calculated from SEBS (School Energy Benchmarking Study), 2005
Note on D18: TREES: This information can be found in the Save Energy @ School CD
Note on D23: TREES: Value calculated from statistics based on Schools audited
Note on D24: TREES: Value calculated from statistics based on Schools audited
Note on D25: TREES: Value from AGO workbook December 2005 (Full fuel cycle emission factor)
Note on D26: TREES: Value Calculated from SEBS (School Energy Benchmarking Study), 2005 assuming Peak electricity consumption being 70% of TOTAL electricity consumption
Note on D27: TREES: Value Calculated from SEBS (School Energy Benchmarking Study), 2005 assuming OffPeak electricity consumption being 30% of TOTAL electricity consumption
Note on D32: TREES: Value calculated from statistics based on Schools audited
Note on D33: TREES: Value from AGO workbook December 2005 (Full fuel cycle emission factor)
Note on D34: TREES: Value Calculated from SEBS (School Energy Benchmarking Study), 2005
Note on D39: TREES: Value calculated from statistics based on Schools audited
Note on D40: TREES: Value from AGO workbook December 2005 (Full fuel cycle emission factor)
Note on D41: TREES: Value Calculated from SEBS (School Energy Benchmarking Study), 2005
Note on D42: TREES: This information can be found in the Save Energy @ School CD
Note on D49: TREES: This information can be found in the Save Energy @ School CD
Click here for info on how to read your bills
Click here for information on school cooling
Click here to learn how to quantify energy use
Click here for information on school heating
In the following table you need to enter some information about your school. If you don't know any of the details, the program will automatically use the default values from the right-hand column. It will be more accurate if you use your own data.
You will notice that some of the cells have 'drop-down' menus from which you need to choose an item.
Once you have entered your data, click on 'Select actions' above to continue.
Quick Start Guide
Hints & tips
Specific actions
Home
School data
Quick Start Guide
Select actions
Detailed results
Report
Click here for information on school heating
Click here for information on school heating

## Statistic
TREES - Default values and Statistics from Audits
Summary site information
|  |  | Electricity | Natural Gas | LPG
Assumed Greenhouse emission factor (kgCO2/MJ) |  |  | 1.325 | 0.0636 | 0.0676
TARIFF
School Name | School type | Electricity Peak Cost ($/kWh) | Electricity Offpeak Cost ($/kWh) | Gas Cost ($/MJ) | LPG Cost ($/MJ)
Colden college | 2ary | 0.17 | 0.08 | 0.0075
Footscray | 1ary | 0.1193 | 0.0628 | 0.006959
Shebourne | 1ary | 0.17 | 0.008 | 0.008
Rosewall | 1ary | 0.17 | 0.008 | 0.008
Golden | 2ary | 0.18 | 0.06 | 0.007983
PrestonEast | 1ary | 0.1427 | 0.1427 | 0.00791
Moonee Ponds | 1ary | 0.1278 | 0.0646 | 0.00791
Heathmont | 2ary | 0.2 | 0.07 | 0.0053
Langwarrin | 1ary | 0.19 | 0.07 | 0.0053
Moe | 1ary | 0.17 | 0.08 | 0.009
Mooroopna | 2ary | 0.19 | 0.05 | 0.0065
Mornington | 2ary | 0.17 | 0.07 | 0.0055
NeerimDistrict | 2ary | 0.17 | 0.08 |  | 0.02275
Kyneton | 1ary | 0.1646 | 0.0715 | 0.007983
ManninghamPark | 1ary | 0.1973 | 0.071 | 0.006297
Beulah | 1ary | 0.15 | 0.15 |  | 0.01882
Goroke P12 | Special | 0.1646 | 0.0715 |  | 0.0212
Mansfield | 2ary | 0.17 | 0.08 |  | 0.016
Neerim district | 2ary | 0.17 | 0.08 |  | 0.02275
Rangeview | 1ary | 0.17 | 0.08 | 0.008 | 0.02
Glenallen | Special | 0.1264 | 0.0505 | 0.0069 | 0.0235
Average |  | 0.16584 | 0.071457 | 0.0071901 | 0.020717
Average (c$/kWh) |  | 16.5843 | 7.1457 | 0.71901 | 2.0717
Output Energy Saving Measures Checklist
No of TREES / tonne CO2 |  | 1.4925
Statistics from audits for each Initiative
Improve winter sealing of rooms - Energy Doctor
Name of School | School type | audits (m2) | Cost of Measure ($) | Cost of Measure ($/m2) | ELECTRICITY use of rooms (%) | GAS use of rooms (%) | Savings (%)
Preston East | 1ary | 1743 | 5580 | 3.2014 | 6% | 84% | 10%
Footscray West | 1ary | 2566 | 8180 | 3.1878 | 20% | 49.75% | 10%
Golden Square | 1ary | 1613 | 4830 | 2.9944 | 22% | 84.21% | 5%
Goroke P12 | Special | 2234 | 8180 | 3.6616 | 40% | 84% | 10%
Moonee Ponds Central | 1ary | 2992 | 7380 | 2.4666 | 10% | 100% | 8%
Belau | 1ary | [6 empty] | NOT CONSIDERED abnormal value for electricity
Average |  |  |  | 3.1024 | 19.6% | 80.39% | 8.6%
Put countdown timers on space heaters - Energy Doctor
Name of School | School type | GAS MJ/school | GAS MJ/hr per school (considering 120 days and 8 hours) | GAS MJ/hr of space heaters | %
Langwarrin | 1ary | 194713 | 202.826 | 500 | 0.2568%
Mooroopna | 2ary | 1921000 | 2001.0417 | 240 | 0.01249%
Moe | 1ary | 355000 | 369.7917 | 480 | 0.1352%
Mansfield (ELECTRIC?) | 2ary | 1224612 |  | 20 |  | Note: 22space heaters
Mansfield (1ELECTRIC?) | 2ary | 1224612 | 1275.6375 | 440 | 0.03593% | Note: 2 panels heaters (2kW) 2hours saved per day - 25 days 200kWh savings
Average |  |  |  |  | 0.1101%
Optimum start and stop controls for central systems
Actually there are only 2 |  | GAS MJ/school | GAS MJ/hr per school (considering 120 days and 8 hours) | Electricity/school | GAS MJ/hr of central system | Electr/total fan | % Gas | % Electr (kW/m2) | Cost of Measure/m2 |  | Gas Savings | Electricity Savings | Area (m2) school | area heated by central sys | %area
Mansfield | 2ary | 1224612 | 1275.6375 | 140811 | 1000 | 5 | 0.08166% | 0.1844% | 8500 | 3.1347 | 142500 | 2250 | 3459 | 2711.5854 | 0.78392
Mornington | 2ary | 1921000 | 2001.0417 | 507685 | 1800 | 13 | 0.0937% | 0.1421% | 13000 | 1.4213 | 299250 | 6825 | 10168 | 9146.4362 | 0.89953
Average |  |  | 0.36879 |  |  |  | 0.08768% | 0.1633% |  | 2.278 |  | 0.08768% |  |  | 84.17%
Turn off pilot lights on all wall mounted heaters over summer
Name of School | School type | Area (m2) school | GAS MJ/hr of space heaters | Cost of the Measure ($) | Cost of the Measure ($/pilot light) | No. pilots | No. pilots/m2
Mansfield | 2ary | 3459 | 18250 | 100 | 8.3333 | 12 | 0.0034692
Golden | 1ary | 1613 | 6083.3333 | 20 | 5 | 4 | 0.0024799
Footscray | 1ary | 2566 | 12166.6667 | 20 | 2.5 | 8 | 0.0031177
Rangeview | 1ary | 3193 | 6083.3333 | 20 | 5 | 4 | 0.0012527
Goroke P12 | Special | 2234 | 9125 | 20 | 3.3333 | 6 | 0.0026858
Average |  |  |  |  | 4 | 6.8 | 0.0026011
Put push button timers on reverse cycle air conditioners
Name of School | School type | No of R/C | Average Load | School Heat&Cool (MJ) | % cool+heat saving | Large | Average Load |  | Evap | Average Load | School Cooling
|  | 160 days/year |  |  |  | 50 Days year
Mooroopna | 2ary | 3 | 1 | 79060 | 3.279% | 6 | 8 | 50 | 13 | 1.5 | 169082
Heathmont | 2ary | 3 | 1 | 85269 | 2.027% |  |  | 50 | 0 |  | no data
Mornington | 2ary | 8 | 1 | 135784 | 5.09% | 4 | 8 | 50 | 0 |  | 140719
Neerim | 1ary | 7 | 1 | 346774 | 1.744% | 0 |  |  | 0 |  | as target
Footscray |  | 8 | 1 |  |  | 0 |  |  | 3 | 1.5
Average |  | 5.8 |  |  |  | 2.5 |  |  | 3.2
Swimming Pool:
Name of School | m2 school | m2 swimming pool | total yearly chemicals savings | chemicals savings/m2 SWP | pump (W) | pump (W)/m2 SWP | Peak hours /week | OffPeak hours /week | SWP Peak hours /year | SWP OffPeak hours /year
Langwarrin 1ary | 3865 | 170 | 250 | 1.4706 | 5 | 0.029412 | 70 | 98 | 55 | 11 | 690
Mornington 2ary College | 10168 | 350 | 500 | 1.4286 | 10.2 | 0.029143
Daylesford | 2591 | 120
Lavers Hill P12 | 3404 | no data
Average |  | 250 |  | 1.45 |  | 0.029277
Enable & Adjust Powersave Mode on Photocopiers & Printers
Name of School |  | No of Printers/copiers | To set powersave
Corio Bay | 2ary | 28 | 28 | 100%
Footscray | 2ary | 39 | 39 | 100%
Lavers Hill | P12 | 11 | 11 | 100%
Whittlesea | 2ary | 27 | 27 | 100%
Preston | 1ary | 7 | 2 | 28.57%
Average |  | 22.4 |  | 0.85714
Install timers on Drinks Fridges
Name of School | No of fridges | No of Tea&Coffee Boiler
Mansfield | 1 | 2
Mornington | 1 | 4
Mooroopna | 1 | 1
Heathmont | 1 | 7
Langwarrin | 1 | 2
Glenallen | 2 | 5
Average | 1.1667 | 3.5
External LIGHTING
Name of School | Area (m2) | Total Load (W) | Total Load (W/m2) | No PE cell | cell/W
Mansfield | 3459 | 1145 | 0.33102 | 10 | 0.0087336
Mornington | 10168 | 3120 | 0.30685 | 8 | 0.0025641
Moe | 2002 | 558 | 0.27872 | 2 | 0.0035842
Goroke P12 | 2234 | 399 | 0.1786 | 3 | 0.0075188
Langwarrin | 3865 | 840 | 0.21734 | 6 | 0.0071429
Neerim | 2235 | 410 | 0.18345 | 3 | 0.0073171
Heathmont | 6909 | 2300 | 0.3329 | 8 | 0.0034783
Average |  |  | 0.26127 |  | 0.0057627
Occupancy Sensor
Name of School | Area (m2) | No. of small offices in adm area | Lamps | 3 | No. of small staff rooms | Lamps | 11 | No of Lockers area | Lamps | 8
|  |  | Hours saved | 2 |  |  | 4 |  |  | 4
Mansfield | 3459 | 3 | 3 |  | 1 | 14
Mornington | 10168 | 6 | 3 |  | 2 | 10 |  | 2 | 8
Mooroopna | 7364 | 6 | 3 |  | 2 | 10 |  | 4 | 8
Langwarrin | 3865 | 4 | 3 |  | 2 |  |  | 2 | 8
Heathmont | 6909 | 6 | 3 |  | 2 | 10 |  | 3 | 8
Average |  | 5 |  |  | 1.8 |  |  | 2.75
Delamp- and relamp
Name of School | Area (m2) | Area of rooms | No of light fittings | Light density | Lamps applicable | Net % delamping possible | No of rooms | No of Lockers area | Lamps |  | checking
Mansfield | 3459 | 103 | 15 | 12.4 | 500 | 0.35484 | 33.3333 |  |  |  | 3.0224
Mornington | 10168 | 145 | 16 | 10.3 | 1000 | 0.2233 | 62.5 | 2 | 8 |  | 3.366
Mooroopna | 7364 | 156 | 26 | 13.5 | 1200 | 0.40741 | 46.1538 | 4 | 8 |  | 3.0683
Average |  | 134.6667 | 19 | 12.0667 | 900 | 0.32852 | 47.3291
Eliminate ring main system, install individual DHW heaters
Name of School | Area (m2) | Avg saved peak hour/week | Avg saved off peak hour/week | Power pumps (kW) | No of weeks(pumps) | Boiler power (MJ/hr) | Load factor | No of weeks(for gas savings) | Avg Saved hour/week | Electric heater needed | Est electr use/unit (50% peak) | Gas heater needed | Est electr use/unit (100% peak) | Daily gas use | Yearly gas use | Cost of measure ($)
Glenallen | 8100 | 56 | 64 | 8 | 52 | 160.0667 | 0.6 | 35.7143 | 120 | 20 | 2000 | 3 | 100 |  |  | 32400
Heathmont | 6909 | 70 | 88 | 1 | 52 | 154 | 0.6 | 35.7143 | 168 | 4 | 1500 | 3 | 100 |  |  | 13100
Mooroopna | 7364 | 35 | 25 | 2 | 52 | 150 | 0.7 | 45 | 60 | 5 | 1500 | 3 | 100 | 100.32 | 20064 | 14200
Average | 7457.6667 | 53.6667 | 59 | 3.6667 | 52 | 154.6889 | 0.63333 | 38.8095 | 116 | 9.6667 | 1666 | 3 | 100 | 100.32 | 20064 | 19900
DHW ring main pump on timer
Name of School | Area (m2) | Rating pump power | peak hours | Offpeak hours | no pumps
Langwarrin | 3865 | 0.33 | 20 | 81 | 1
Heathmont | 6909 | 0.375 | 30 | 70 | 1
Neerim | 2235 | 0.3 | 30 | 70 | 1
Average |  | 0.335 |  |  | 1
Lower Hot Water temperature
Name of School | Area (m2) | No of pupils | Estimated L/day | Temp Lowered by | No of water services | Estimated L/day Electric | Estimated L/day Gas
Golden Square | 1613 | 255 | 100 | 10 | 1 |  | 100
Beulah | 495 | 46 | 40 | 8 | 1 | 40
Rosewall | 2885 | 95 | 100 | 10 | 2 |  | 100
Sherbourne | 2708 | 291 | 100 | 10 | 4 |  | 100
Average |  |  | 85 | 9.5 | 2 | 40 | 100
Note on C36: TREES: Data from the "Quick energy Facts" Sustainability Victoria": Grrenhouse pollution absorbed by a model tree is 0.67 t CO2, therefore 1.49 tCO2 are equivalent to plant a model tree.
Note on C99: Lydia Gomez: 5 are small laser
Note on D6: TREES: Value from AGO workbook December 2006 (Full fuel cycle emission factor)
Note on E6: TREES: Value from AGO workbook December 2006 (Full fuel cycle emission factor)
Note on F6: TREES: Value from AGO workbook December 2006 (Full fuel cycle emission factor)

## Info From SEBS (hidden)
Summary | PCS | m2 | students |  |  |  | School Number | PC Sum |  | School Number | Type | PC Sum | m2 Floor Area | Occupancy | ELEC MJ (02/03) | ELEC kWh (02/03) | Green Power % | Green Power kWh (02/03) | GAS MJ (02/03) | LPG MJ (02/03) | HEATING OIL MJ (02/03) | TOTAL ENERGY (MJ) | TOTAL ENERGY (MJ/m2)
DE&T - Primary Schools | 79.207 | 1750.8145 | 207.0351 |  |  |  | 1 | 31 | 141.9554 | 776 | DE&T - P-12 Schools | 137 | 5530.5 | 2834 | 785084.4 | 218079.1745 | 0% | 0 |  | 677079.7297 |  | 1462164.1297 | 264.3819
DE&T - Secondary Schools | 251.4692 | 7918.7273 | 562.667 |  |  |  | 3 | 56 | 90.8737 | 854 | DE&T - P-12 Schools | 116 | 3878 | 1997 | 352408.3934 | 97891.2987 | 0% | 0 |  | 986468.1081 |  | 1338876.5015 | 345.2492
DE&T - Special Schools | 65.2115 | 1866.7434 | 70.0284 |  |  |  | 4 | 40 | 76.7839 | 1549 | DE&T - P-12 Schools | 135 | 4832 | 2484 | 371019.632 | 103061.0914 | 0% | 0 |  | 222205.3514 | 782305.9035 | 1375530.8869 | 284.6711
DE&T - P-12 Schools | 201.051 | 5755.2812 | 409.5732 |  |  |  | 8 | 57 | 123.9857 | 1604 | DE&T - P-12 Schools | 197 | 3893.5 | 2045 | 482738.4 | 134094.1073 | 0% | 0 | 169125.6421 | 348183.065 |  | 1000047.1071 | 256.8504
[7 empty] | 12 | 70 | 235.8143 | 1712 | DE&T - P-12 Schools | 79 | 2116 | 1098 | 498983.0768 | 138606.5211 | 0% | 0 |  | 218388.6486 |  | 717371.7255 | 339.0226
[7 empty] | 26 | 76 | 119.0176 | 2162 | DE&T - P-12 Schools | 161 | 2997 | 1579 | 356695.6089 | 99082.1928 | 0% | 0 |  | 339301.088 |  | 695996.6969 | 232.2311
|  | Total | Primary Schools | Secondary Schools | Special Schools | P-12 Schools | 28 | 177 | 116.4533 | 3515 | DE&T - P-12 Schools | 101 | 2252 | 1177 | 262252.8 | 72848.0583 | 0% | 0 |  | 334791.8378 |  | 597044.6378 | 265.1175
Category | [6 empty] | 31 | 98 | 168.237 | 3920 | DE&T - P-12 Schools | 58 | 1200 | 629 | 201884.4 | 56079.0449 | 0% | 0 |  | 334747.2432 |  | 536631.6432 | 447.193
Electricity | MJ(ELEC) /m2 | 143.2858 | 140.9712 | 142.3128 | 174.6128 | 164.3339 | 33 | 59 | 133.0888 | 3987 | DE&T - P-12 Schools | 87 | 2848 | 1468 | 379036.8 | 105288.0842 | 0% | 0 | 568391.2363 |  |  | 947428.0363 | 332.6643
| MJ(ELEC)/ Students | 1401.7611 | 1158.3873 | 1861.6554 | 4109.1905 | 2079.0345 | 37 | 205 | 81.3346 | 5375 | DE&T - P-12 Schools | 99 | 3736.5 | 1918 | 303906.6269 | 84418.575 | 0% | 0 |  | 893262.4324 |  | 1197169.0593 | 320.3985
| MJ(ELEC) / Computer | 3395.4365 | 3039.6874 | 4269.0946 | 5787.5601 | 4200.4046 | 40 | 161 | 98.1123 | 5376 | DE&T - P-12 Schools | 126 | 4971 | 2549 | 487716.2492 | 135476.8443 | 0% | 0 |  | 1627095.4 |  | 2114811.6492 | 425.4298
| MJ(EGP) /m2 | 1.0922 | 0.087568 | 4.8215 | 0.84934 | 3.6478 | 60 | 53 | 130.7649 | 5403 | DE&T - P-12 Schools | 112 | 3436.5 | 1774 | 449373.5604 | 124826.0889 | 0% | 0 |  | 619578.2703 |  | 1068951.8307 | 311.0583
| MJ(EGP)/ Students | 12.2268 | 0.62166 | 54.622 | 25.1382 | 38.5352 | 84 | 70 | 144.373 | 5432 | DE&T - P-12 Schools | 137 | 4157.5 | 2147 | 600230.868 | 166730.9301 | 0% | 0 |  | 399895.1892 |  | 1000126.0572 | 240.5595
| MJ(EGP) / Computer | 30.9029 | 1.9901 | 143.1139 | 30.9384 | 78.1833 | 105 | 12 | 150.5969 | 5433 | DE&T - P-12 Schools | 84 | 2523 | 1304 | 379956.0976 | 105543.4449 | 0% | 0 |  | 1171170.5946 |  | 1551126.6922 | 614.7946
| MJ(E-TOTAL) /m2 | 144.378 | 141.0588 | 147.1343 | 175.4622 | 167.9816 | 113 | 53 | 140.7852 | 5434 | DE&T - P-12 Schools | 186 | 3010 | 1598 | 423763.3044 | 117712.1232 | 0% | 0 |  | 597322.152 |  | 1021085.4564 | 339.231
| MJ(E-TOTAL)/ Students | 1413.9878 | 1159.0089 | 1916.2774 | 4134.3286 | 2117.5697 | 116 | 18 | 180.6224 | 5435 | DE&T - P-12 Schools | 361 | 9507 | 4934 | 1717177.5 | 476994.1316 | 1.389% | 23850 | 2464180.2778 |  |  | 4181357.7778 | 439.8188
| MJ(E-TOTAL) / Computer | 3426.3394 | 3041.6775 | 4412.2085 | 5818.4985 | 4278.5878 | 117 | 100 | 73.4804 | 5483 | DE&T - P-12 Schools | 182 | 4588 | 2385 | 337127.9288 | 93646.7218 | 0% | 0 | 239795.9504 |  |  | 576923.8792 | 125.7463
| $(ELEC) / m2 | 6.1496 | 6.1576 | 5.8725 | 7.323 | 6.0189 | 119 | 68 | 136.5522 | 6203 | DE&T - P-12 Schools | 122 | 3391 | 1757 | 463048.3431 | 128624.6426 | 0% | 0 |  | 655766.608 |  | 1118814.9511 | 329.9366
| $(ELEC) / student | 60 | 50.7965 | 76.9007 | 172.0035 | 78.7623 | 120 | 52 | 147.5462 | 6212 | DE&T - P-12 Schools | 204 | 15652.5 | 7928 | 2309466.7149 | 641519.0451 | 1.287% | 29730.9091 | 3924561.6667 |  |  | 6234028.3816 | 398.2768
Natural Gas | MJ(GAS) /m2 | 126.8188 | 103.2667 | 222.1121 | 215.1538 | 112.1549 | 122 | 68 | 164.007 | 6217 | DE&T - P-12 Schools | 128 | 4155 | 2142 | 681449.0163 | 189291.5448 | 0% | 0 |  | 149617.2432 | 109630.2928 | 940696.5523 | 226.4011
| MJ(GAS)/ Students | 1386.6801 | 852.8339 | 3251.898 | 6207.2829 | 1401.1934 | 123 | 38 | 110.1612 | 6223 | DE&T - P-12 Schools | 75 | 2230.5 | 1153 | 245714.6565 | 68254.1259 | 0% | 0 |  | 364091.6757 |  | 609806.3322 | 273.3945
| MJ(GAS) / Computer | 3462.2274 | 2495.26 | 7132.2707 | 8481.9652 | 3264.2788 | 124 | 109 | 135.1881 | 6231 | DE&T - P-12 Schools | 108 | 3404 | 1756 | 460180.2635 | 127827.9532 | 0% | 0 |  | 4169107.376 |  | 4629287.6395 | 1359.9552
| $(GAS) / m2 | 0.95559 | 0.79858 | 1.6035 | 1.5636 | 0.78603 | 128 | 36 | 136.9831 | 6235 | DE&T - P-12 Schools | 74 | 2135.5 | 1105 | 292527.4451 | 81257.6886 | 0% | 0 |  | 252164.5946 |  | 544692.0397 | 255.0653
| $(GAS) / student | 10.3753 | 6.617 | 23.2323 | 43.6791 | 10.3947 | 182 | 103 | 101.5847 | 6236 | DE&T - P-12 Schools | 174 | 5281 | 2728 | 536468.5848 | 149019.1705 | 0% | 0 |  | 1202834.2667 |  | 1739302.8514 | 329.351
LPG | MJ(LPG) /m2 | 61.1156 | 63.8218 | 48.0337 | 6.5039 | 120.069 | 184 | 125 | 140.8011 | 6238 | DE&T - P-12 Schools | 175 | 2990 | 1583 | 420995.2943 | 116943.2309 | 0% | 0 |  |  |  | 420995.2943 | 140.8011
| MJ(LPG)/ Students | 633.0333 | 585.3321 | 665.9689 | 140.7599 | 2053.4521 | 197 | 103 | 118.1112 | 6240 | DE&T - P-12 Schools | 230 | 6461 | 3346 | 763116.6989 | 211977.0304 | 1.389% | 10598.8949 | 1116191.3889 |  |  | 1879308.0878 | 290.8695
| MJ(LPG) / Computer | 1344.5245 | 1252.1681 | 1510.8841 | 174.5275 | 3657.3757 | 208 | 135 | 129.8842 | 6242 | DE&T - P-12 Schools | 436 | 8377 | 4407 | 1088039.7817 | 302233.5145 | 1.389% | 15111.4148 | 2393648.8889 |  |  | 3481688.6706 | 415.6248
| $(LPG) / m2 | 1.2319 | 1.3161 | 0.88269 | 0.1699 | 2.1665 | 209 | 95 | 181.0945 | 6244 | DE&T - P-12 Schools | 234 | 13644 | 6939 | 2470853.2529 | 686348.6749 | 1.981% | 48942 | 1505654.0278 |  |  | 3976507.2807 | 291.4473
| $(LPG) / student | 12.6177 | 12.0707 | 12.1611 | 3.5387 | 36.8653 | 210 | 64 | 31.672 | 6252 | DE&T - P-12 Schools | 68 | 1528 | 798 | 48394.8 | 13443.0108 | 0% | 0 | 333016.7493 | 72139.2 |  | 453550.7493 | 296.8264
Heating Oil | MJ(HO) /m2 | 1.5365 | 0.8384 | 3.006 | 2.7819 | 7.0858 | 220 | 28 | 138.9586 | 6257 | DE&T - P-12 Schools | 53 | 1985 | 1019 | 275832.8805 | 76620.3059 | 0% | 0 |  | 291057.2 |  | 566890.0805 | 285.5869
| L (LPG) /m2 | 2.378 | 2.4833 | 1.869 | 0.25307 | 4.6719 | 244 | 98 | 106.7443 | 6259 | DE&T - P-12 Schools | 170 | 6770.5 | 3470 | 722712.4203 | 200753.6107 | 0% | 0 |  | 1344142.3333 |  | 2066854.7536 | 305.2736
| Kg (LPG) /m2 | 1.2397 | 1.2946 | 0.97431 | 0.13192 | 2.4355 | 250 | 79 | 103.9311 | 6260 | DE&T - P-12 Schools | 270 | 6497 | 3384 | 675240.5275 | 187566.9632 | 0% | 0 |  | 1759394.9333 |  | 2434635.4608 | 374.7323
Total | MJ /m2 | 331.5227 | 308.084 | 413.794 | 396.5058 | 397.5681 | 253 | 86 | 1670.3578 | 6261 | DE&T - P-12 Schools | 691 | 2976.5 | 1834 | 4971819.8772 | 1381062.1818 | 1.389% | 69053.2301 | 797522.9167 |  |  | 5769342.7939 | 1938.2976
| MJ/ Students | 3444.7812 | 2605.345 | 5823.5546 | 10569.6338 | 5646.6228 | 262 | 92 | 119.255 | 6262 | DE&T - P-12 Schools | 127 | 3954.5 | 2041 | 471594.0714 | 130998.458 | 0% | 0 | 757877.0833 |  | 600420.2581 | 1829891.4128 | 462.7365
| MJ / Computer | 8254.9446 | 6809.98 | 13030.3139 | 14572.0873 | 11380.7785 | 263 | 11 | 122.9221 | 7250 | DE&T - P-12 Schools | 347 | 10281 | 5314 | 1263761.8978 | 351045.2524 | 1.389% | 17552.3523 | 5409031.5278 |  |  | 6672793.4255 | 649.0413
| $ / m2 | 8.3615 | 8.2858 | 8.4063 | 9.1006 | 9.0835 | 264 | 8 | 143.1876 | 7405 | DE&T - P-12 Schools | 227 | 7680 | 3954 | 1099680.6272 | 305467.0853 | 1.389% | 15273.1761 | 1665227.3611 |  |  | 2764907.9884 | 360.0141
| $ / student | 83.2554 | 69.5509 | 112.7515 | 220.8896 | 127.6405 | 267 | 126 | 181.8334 | 8480 | DE&T - P-12 Schools | 307 | 8718.5 | 4513 | 1585314.7693 | 440365.566 | 1.331% | 21105.735 | 4079915.2778 | 61472.6 |  | 5726702.6471 | 656.8449
[7 empty] | 275 | 23 | 129.5069 | 8716 | DE&T - P-12 Schools | 490 | 18340.5 | 9415 | 2375222.1998 | 659784.4722 | 0.3846% | 9135.6068 | 6585554.8611 |  |  | 8960777.061 | 488.5787
|  | 0.038911 |  |  |  |  | 283 | 51 | 168.4873 | 8783 | DE&T - P-12 Schools | 375 | 10804 | 5590 | 1820336.5505 | 505649.4463 | 1.023% | 18623.5028 | 1598960 |  |  | 3419296.5505 | 316.4843
|  | 53.199 |  |  |  |  | 293 | 99 | 148.5117 | 8802 | DE&T - P-12 Schools | 338 | 13660 | 6999 | 2028669.5781 | 563519.7781 | 1.357% | 27526.1084 | 2093852.1625 | 2725382.8 |  | 6847904.5407 | 501.3107
[7 empty] | 294 | 87 | 113.088 | 8805 | DE&T - P-12 Schools | 321 | 11941 | 6131 | 1350384.3205 | 375107.0558 | 1.027% | 13873.7329 | 3047999.1667 |  |  | 4398383.4872 | 368.343
[7 empty] | 295 | 117 | 128.6305 | 8830 | DE&T - P-12 Schools | 172 | 5422 | 2797 | 697434.4175 | 193731.9376 | 0% | 0 |  | 341792.2667 |  | 1039226.6842 | 191.6685
[7 empty] | 298 | 94 | 123.1671 | 8831 | DE&T - P-12 Schools | 89 | 3134 | 1612 | 386005.5493 | 107223.8495 | 0% | 0 |  | 123733.9459 |  | 509739.4953 | 162.6482
[7 empty] | 300 | 47 | 168.7205 | 8832 | DE&T - P-12 Schools | 150 | 3729 | 1940 | 629158.8784 | 174766.4949 | 1.389% | 8738.4318 |  | 394052.4 |  | 1023211.2784 | 274.3929
[7 empty] | 304 | 76 | 348.8918 | 8833 | DE&T - P-12 Schools | 216 | 5830.5 | 3023 | 2034213.7987 | 565059.8406 | 0% | 0 |  | 352036.2703 |  | 2386250.069 | 409.2702
[7 empty] | 306 | 70 | 78.0431 | 8839 | DE&T - P-12 Schools | 305 | 10364 | 5335 | 808839.0267 | 224677.6872 | 0% | 0 | 198360.5556 |  |  | 1007199.5823 | 97.1825
[7 empty] | 319 | 65 | 92.0555 | 8842 | DE&T - P-12 Schools | 114 | 3677 | 1896 | 338488.0237 | 94024.5263 | 0% | 0 | 1453660.6944 |  |  | 1792148.7182 | 487.3943
[7 empty] | 327 | 41 | 61.8696 | 8843 | DE&T - P-12 Schools | 257 | 5762.5 | 3010 | 356523.7033 | 99034.4412 | 0% | 0 | 2597361.25 |  |  | 2953884.9533 | 512.6048
[7 empty] | 343 | 116 | 152.2545 | Average | P12 Schools | 195.9375 | 5755.2812 | 2975.8125 | 876267.5753 | 243407.8545 | 0.3774% | 6856.5645 | 2047613.7469 | 767609.1608 | 497452.1514 | 2282945.0746 | 396.5578
[7 empty] | 366 | 101 | 144.7106 | 1 | DE&T - Primary Schools | 31 | 504.5 | 2976 | 73006.5045 | 20279.6008 | 0% | 0 |  | 41841.8 |  | 114848.3045 | 227.6478
[7 empty] | 379 | 22 | 131.9361 | 3 | DE&T - Primary Schools | 56 | 1214 | 268 | 160170.4463 | 44491.8262 | 0% | 0 | 45371.9444 |  |  | 205542.3907 | 169.31
[7 empty] | 385 | 28 | 180.442 | 4 | DE&T - Primary Schools | 40 | 823 | 635 | 148503.779 | 41251.0827 | 0% | 0 |  | 71895.544 |  | 220399.323 | 267.7999
[7 empty] | 386 | 28 | 191.7429 | 8 | DE&T - Primary Schools | 57 | 714 | 432 | 136904.4 | 38029.0304 | 0% | 0 |  | 109329.192 |  | 246233.592 | 344.865
[7 empty] | 400 | 21 | 14.9779 | 12 | DE&T - Primary Schools | 70 | 1763 | 386 | 26406 | 7335.0059 | 0% | 0 | 293649.5192 |  |  | 320055.5192 | 181.5403
[7 empty] | 404 | 109 | 82.4837 | 26 | DE&T - Primary Schools | 76 | 1395 | 917 | 115064.7541 | 31962.4573 | 0% | 0 | 230482.0833 |  |  | 345546.8374 | 247.7038
[7 empty] | 415 | 31 | 123.8264 | 28 | DE&T - Primary Schools | 177 | 3185.5 | 736 | 394449.1157 | 109569.2865 | 0% | 0 |  | 245297 |  | 639746.1157 | 200.8307
[7 empty] | 427 | 69 | 244.231 | 31 | DE&T - Primary Schools | 98 | 1702 | 1681 | 415681.2 | 115467.0924 | 0% | 0 | 137224.9588 |  |  | 552906.1588 | 324.8567
[7 empty] | 430 | 130 | 153.7205 | 33 | DE&T - Primary Schools | 59 | 1657 | 900 | 254714.9508 | 70754.2096 | 0% | 0 | 342761.5278 |  |  | 597476.4786 | 360.5772
[7 empty] | 450 | 50 | 180.0019 | 37 | DE&T - Primary Schools | 205 | 3805 | 858 | 684907.2 | 190252.1522 | 0% | 0 | 243848.0769 | 72729.72 |  | 1001484.9969 | 263.2024
[7 empty] | 452 | 39 | 90.8868 | 40 | DE&T - Primary Schools | 161 | 5387 | 2005 | 489607.2 | 136002.1088 | 0% | 0 | 103369.2033 | 395887.8 |  | 988864.2033 | 183.5649
[7 empty] | 453 | 17 | 143.4349 | 60 | DE&T - Primary Schools | 53 | 1279 | 2774 | 183453.2231 | 50959.2694 | 0% | 0 |  | 245039.2 |  | 428492.4231 | 335.0214
[7 empty] | 454 | 121 | 108.6518 | 84 | DE&T - Primary Schools | 70 | 2154 | 666 | 234036 | 65010.052 | 0% | 0 | 383987.9781 |  |  | 618023.9781 | 286.9192
[7 empty] | 467 | 149 | 142.4355 | 105 | DE&T - Primary Schools | 12 | 221 | 1112 | 31478.2418 | 8743.963 | 0% | 0 |  | 16422.84 |  | 47901.0818 | 216.747
[7 empty] | 482 | 23 | 76.7951 | 113 | DE&T - Primary Schools | 53 | 1470 | 117 | 112888.8 | 31358.0251 | 0% | 0 | 133521.9492 |  |  | 246410.7492 | 167.6264
[7 empty] | 483 | 86 | 19.0102 | 116 | DE&T - Primary Schools | 18 | 476.5 | 762 | 9058.3651 | 2516.2145 | 0% | 0 |  | 52827.6 |  | 61885.9651 | 129.8761
[7 empty] | 484 | 85 | 100.5206 | 117 | DE&T - Primary Schools | 100 | 1784 | 247 | 179328.6885 | 49813.5644 | 0% | 0 | 329156.6667 |  |  | 508485.3552 | 285.0254
[7 empty] | 486 | 9 | 126.7479 | 119 | DE&T - Primary Schools | 68 | 1213 | 942 | 153745.2198 | 42707.0397 | 0% | 0 |  | 228889.1892 |  | 382634.409 | 315.4447
[7 empty] | 487 | 54 | 119.5602 | 120 | DE&T - Primary Schools | 52 | 857 | 641 | 102463.1209 | 28462.0008 | 0% | 0 |  | 93406.6486 |  | 195869.7695 | 228.5528
[7 empty] | 488 | 35 | 157.8646 | 122 | DE&T - Primary Schools | 68 | 1220 | 455 | 192594.8571 | 53498.6142 | 0% | 0 |  | 228668.496 |  | 421263.3531 | 345.2978
[7 empty] | 489 | 67 | 177.8127 | 123 | DE&T - Primary Schools | 38 | 759.5 | 644 | 135048.7122 | 37513.5612 | 0% | 0 | 244995.9722 |  |  | 380044.6844 | 500.388
[7 empty] | 502 | 136 | 115.7811 | 124 | DE&T - Primary Schools | 109 | 2451 | 399 | 283779.5122 | 78827.7053 | 0% | 0 | 343740.8333 |  |  | 627520.3455 | 256.0263
[7 empty] | 522 | 71 | 122.1919 | 128 | DE&T - Primary Schools | 36 | 1121 | 1280 | 136977.1157 | 38049.2293 | 0% | 0 | 645509.0278 | 53.2 |  | 782539.3435 | 698.0726
[7 empty] | 528 | 68 | 95.8678 | 182 | DE&T - Primary Schools | 103 | 2503 | 579 | 239957.1662 | 66654.8217 | 0% | 0 | 301710.1389 |  |  | 541667.3051 | 216.4072
[7 empty] | 531 | 29 | 75.8867 | 184 | DE&T - Primary Schools | 125 | 3202 | 1303 | 242989.2 | 67497.054 | 0% | 0 | 277467.1841 | 65691.36 |  | 586147.7441 | 183.0568
[7 empty] | 541 | 165 | 118.3155 | 197 | DE&T - Primary Schools | 103 | 3953 | 1664 | 467701.2 | 129917.1039 | 0% | 0 | 287261.0165 | 28153.44 |  | 783115.6565 | 198.1067
[7 empty] | 545 | 128 | 127.6975 | 208 | DE&T - Primary Schools | 135 | 3253 | 2028 | 415399.8073 | 115388.9277 | 0% | 0 | 198199.011 |  |  | 613598.8183 | 188.6255
[7 empty] | 547 | 102 | 154.5183 | 209 | DE&T - Primary Schools | 95 | 2217.5 | 1694 | 342644.4 | 95179.0761 | 0% | 0 | 192999.5833 |  |  | 535643.9833 | 241.5531
[7 empty] | 550 | 14 | 138.3525 | 210 | DE&T - Primary Schools | 64 | 1732 | 1156 | 239626.4674 | 66562.9609 | 0% | 0 | 370703.0556 |  |  | 610329.523 | 352.3843
[7 empty] | 552 | 20 | 241.3201 | 220 | DE&T - Primary Schools | 28 | 278 | 898 | 67087 | 18635.2927 | 0% | 0 |  | 55860 |  | 122947 | 442.2554
[7 empty] | 582 | 42 | 103.7546 | 244 | DE&T - Primary Schools | 98 | 2036 | 153 | 211244.4 | 58679.0469 | 0% | 0 | 532087.7747 | 18768.96 |  | 762101.1347 | 374.3129
[7 empty] | 583 | 66 | 154.7166 | 250 | DE&T - Primary Schools | 79 | 1857 | 1067 | 287308.8 | 79808.0638 | 0% | 0 | 148055.2617 |  |  | 435364.0617 | 234.4448
[7 empty] | 596 | 56 | 160.9744 | 253 | DE&T - Primary Schools | 86 | 1583 | 968 | 254822.4 | 70784.0566 | 0% | 0 | 58191.8595 |  |  | 313014.2595 | 197.7348
[7 empty] | 614 | 23 | 139.4143 | 262 | DE&T - Primary Schools | 92 | 2046 | 835 | 285241.6489 | 79233.8547 | 0% | 0 |  | 707799.4 |  | 993041.0489 | 485.3573
[7 empty] | 618 | 45 | 355.9032 | 263 | DE&T - Primary Schools | 11 | 203 | 1069 | 72248.3407 | 20068.9996 | 0% | 0 |  | 22459.6216 |  | 94707.9623 | 466.5417
[7 empty] | 621 | 50 | 114.597 | 264 | DE&T - Primary Schools | 8 | 212 | 107 | 24294.5604 | 6748.4944 | 0% | 0 |  | 65222.136 |  | 89516.6964 | 422.2486
[7 empty] | 631 | 96 | 136.4525 | 267 | DE&T - Primary Schools | 126 | 3076.5 | 110 | 419796 | 116610.0933 | 0% | 0 | 396696.1612 |  |  | 816492.1612 | 265.3964
[7 empty] | 643 | 77 | 122.4332 | 275 | DE&T - Primary Schools | 23 | 434 | 1601 | 53136 | 14760.0118 | 0% | 0 |  | 143320.8 |  | 196456.8 | 452.6654
[7 empty] | 644 | 40 | 96.0701 | 283 | DE&T - Primary Schools | 51 | 1301.5 | 229 | 125035.2 | 34732.0278 | 0% | 0 |  | 72625.448 |  | 197660.648 | 151.8714
[7 empty] | 647 | 92 | 166.4256 | 293 | DE&T - Primary Schools | 99 | 1626.5 | 676 | 270691.2397 | 75192.0712 | 0% | 0 | 115718.9617 |  |  | 386410.2014 | 237.5716
[7 empty] | 648 | 43 | 112.1947 | 294 | DE&T - Primary Schools | 87 | 2084.5 | 863 | 233869.8872 | 64963.9095 | 0% | 0 | 278018.8889 |  |  | 511888.7761 | 245.5691
[7 empty] | 649 | 137 | 137.146 | 295 | DE&T - Primary Schools | 117 | 1936 | 1086 | 265514.7158 | 73754.1467 | 0% | 0 | 331439.1667 |  |  | 596953.8825 | 308.3439
[7 empty] | 652 | 71 | 122.5846 | 298 | DE&T - Primary Schools | 94 | 2478 | 1027 | 303764.7023 | 84379.1515 | 0% | 0 | 119689.1667 | 121189.6 |  | 544643.469 | 219.7916
[7 empty] | 653 | 17 | 156.4019 | 300 | DE&T - Primary Schools | 47 | 1045 | 1286 | 163440 | 45400.0363 | 0% | 0 |  | 113345.792 |  | 276785.792 | 264.8668
[7 empty] | 664 | 167 | 242.0154 | 304 | DE&T - Primary Schools | 76 | 1629 | 546 | 394243.082 | 109512.0548 | 0% | 0 | 262240 |  |  | 656483.082 | 402.9976
[7 empty] | 688 | 51 | 192.1383 | 306 | DE&T - Primary Schools | 70 | 1458 | 853 | 280137.6 | 77816.0623 | 0% | 0 |  | 112613.76 |  | 392751.36 | 269.3768
[7 empty] | 691 | 12 | 170.4684 | 327 | DE&T - Primary Schools | 41 | 789 | 764 | 134499.6 | 37361.0299 | 0% | 0 |  | 38216.973 |  | 172716.573 | 218.9057
[7 empty] | 693 | 81 | 146.9468 | 343 | DE&T - Primary Schools | 116 | 2532 | 415 | 372069.2678 | 103352.6571 | 0% | 0 |  | 358938.3243 |  | 731007.5922 | 288.7076
[7 empty] | 695 | 103 | 130.896 | 366 | DE&T - Primary Schools | 101 | 2576 | 1324 | 337188.1967 | 93663.4629 | 0% | 0 |  | 478316.8649 |  | 815505.0616 | 316.5781
[7 empty] | 699 | 53 | 117.7877 | 379 | DE&T - Primary Schools | 22 | 314 | 1339 | 36985.3406 | 10273.7139 | 0% | 0 |  | 49869.8378 |  | 86855.1784 | 276.6088
[7 empty] | 707 | 50 | 234.5674 | 385 | DE&T - Primary Schools | 28 | 238 | 168 | 55827.0492 | 15507.5261 | 0% | 0 |  | 58653 |  | 114480.0492 | 481.0086
[7 empty] | 716 | 35 | 142.442 | 386 | DE&T - Primary Schools | 28 | 425 | 133 | 60537.8571 | 16816.0849 | 0% | 0 |  | 78523.2 |  | 139061.0571 | 327.2025
[7 empty] | 723 | 40 | 144.9453 | 400 | DE&T - Primary Schools | 21 | 394 | 227 | 57108.4615 | 15863.4742 | 0% | 0 |  | 58653 |  | 115761.4615 | 293.8108
[7 empty] | 728 | 14 | 125.3825 | 404 | DE&T - Primary Schools | 109 | 2270 | 208 | 284618.3359 | 79060.7121 | 0% | 0 | 79888.6992 | 434853.9117 |  | 799360.9467 | 352.1414
[7 empty] | 731 | 17 | 153.5051 | 415 | DE&T - Primary Schools | 31 | 935.5 | 1190 | 143604 | 39890.0319 | 0% | 0 |  | 196574 |  | 340178 | 363.6323
[7 empty] | 734 | 79 | 108.314 | 427 | DE&T - Primary Schools | 69 | 1932 | 483 | 209262.6446 | 58128.5589 | 0% | 0 | 823056.6667 |  |  | 1032319.3113 | 534.3268
[7 empty] | 737 | 28 | 153.0378 | 430 | DE&T - Primary Schools | 130 | 2845 | 1001 | 435392.456 | 120942.4457 | 0% | 0 | 422603.1944 |  |  | 857995.6505 | 301.5802
[7 empty] | 744 | 62 | 55.8097 | 450 | DE&T - Primary Schools | 50 | 2115 | 1488 | 118037.4098 | 32788.1956 | 0% | 0 | 281955.9722 |  |  | 399993.3821 | 189.1222
[7 empty] | 749 | 30 | 147.9526 | 452 | DE&T - Primary Schools | 39 | 733 | 1083 | 108449.2722 | 30124.8219 | 0% | 0 |  | 128424.8 |  | 236874.0722 | 323.157
[7 empty] | 754 | 94 | 148.0216 | 453 | DE&T - Primary Schools | 17 | 309 | 386 | 45738.6885 | 12705.2014 | 0% | 0 |  | 56411.152 |  | 102149.8405 | 330.582
[7 empty] | 755 | 30 | 100.0309 | 454 | DE&T - Primary Schools | 121 | 2260 | 163 | 226069.7448 | 62797.2016 | 0% | 0 | 323815.1648 |  |  | 549884.9096 | 243.3119
[7 empty] | 759 | 15 | 130.9746 | 467 | DE&T - Primary Schools | 149 | 2566 | 1191 | 336080.7692 | 93355.8439 | 0% | 0 |  | 10028.2 |  | 346108.9692 | 134.8827
[7 empty] | 767 | 22 | 87.693 | 482 | DE&T - Primary Schools | 23 | 522 | 1358 | 45775.7609 | 12715.4993 | 0% | 0 |  | 125020 |  | 170795.7609 | 327.1949
[7 empty] | 769 | 119 | 138.6985 | 483 | DE&T - Primary Schools | 86 | 2010 | 273 | 278784 | 77440.062 | 0% | 0 | 231913.7603 |  |  | 510697.7603 | 254.0785
[7 empty] | 770 | 46 | 79.1814 | 484 | DE&T - Primary Schools | 85 | 2324 | 1048 | 184017.6 | 51116.0409 | 0% | 0 | 232229.7376 |  |  | 416247.3376 | 179.1081
[7 empty] | 776 | 137 | 141.8697 | 486 | DE&T - Primary Schools | 9 | 339 | 1205 | 48093.8361 | 13359.4096 | 0% | 0 |  | 28728 |  | 76821.8361 | 226.6131
[7 empty] | 795 | 89 | 132.6954 | 487 | DE&T - Primary Schools | 54 | 742 | 174 | 98460 | 27350.0219 | 0% | 0 |  | 150376.5405 |  | 248836.5405 | 335.3592
[7 empty] | 800 | 69 | 118.9599 | 488 | DE&T - Primary Schools | 35 | 833 | 398 | 99093.6 | 27526.022 | 0% | 0 |  | 83683.6 |  | 182777.2 | 219.4204
[7 empty] | 814 | 16 | 99.9423 | 489 | DE&T - Primary Schools | 67 | 2418 | 434 | 241660.4835 | 67127.9658 | 0% | 0 | 458046.1111 |  |  | 699706.5946 | 289.3741
[7 empty] | 824 | 71 | 128.9886 | 502 | DE&T - Primary Schools | 136 | 2473 | 1243 | 318988.8 | 88608.0709 | 0% | 0 | 1017553.4722 |  |  | 1336542.2722 | 540.4538
[7 empty] | 831 | 29 | 125.3579 | 522 | DE&T - Primary Schools | 71 | 1497 | 1305 | 187660.8 | 52128.0417 | 0% | 0 |  | 141216.8108 |  | 328877.6108 | 219.6911
[7 empty] | 843 | 20 | 129.6233 | 528 | DE&T - Primary Schools | 68 | 1953 | 784 | 253154.3736 | 70320.7156 | 0% | 0 |  | 391046.6 |  | 644200.9736 | 329.852
[7 empty] | 846 | 66 | 184.4374 | 531 | DE&T - Primary Schools | 29 | 503 | 1011 | 92772 | 25770.0206 | 0% | 0 |  | 53868.4865 |  | 146640.4865 | 291.5318
[7 empty] | 849 | 131 | 91.8722 | 541 | DE&T - Primary Schools | 165 | 2966.5 | 266 | 272538.8453 | 75705.2954 | 0% | 0 | 204888.75 |  |  | 477427.5953 | 160.9397
[7 empty] | 854 | 116 | 125.3324 | 545 | DE&T - Primary Schools | 128 | 2984.5 | 1566 | 374054.4 | 103904.0831 | 0% | 0 | 604923.6111 |  |  | 978978.0111 | 328.0208
[7 empty] | 856 | 44 | 145.7322 | 547 | DE&T - Primary Schools | 102 | 1964 | 1556 | 286218 | 79505.0636 | 0% | 0 | 363610.6937 | 4692.24 |  | 654520.9337 | 333.2591
[7 empty] | 859 | 29 | 94.8544 | 550 | DE&T - Primary Schools | 14 | 353 | 1033 | 33483.6 | 9301.0074 | 0% | 0 |  | 142227.008 |  | 175710.608 | 497.7638
[7 empty] | 860 | 29 | 95.9501 | 552 | DE&T - Primary Schools | 20 | 348 | 184 | 33390.6376 | 9275.1845 | 0% | 0 |  | 147816.2 |  | 181206.8376 | 520.7093
[7 empty] | 861 | 85 | 128.1433 | 582 | DE&T - Primary Schools | 42 | 693 | 184 | 88803.2967 | 24667.6022 | 0% | 0 |  | 183646.4 |  | 272449.6967 | 393.1453
[7 empty] | 862 | 14 | 113.7526 | 583 | DE&T - Primary Schools | 66 | 1271 | 368 | 144579.6 | 40161.0321 | 0% | 0 | 262548.6226 |  |  | 407128.2226 | 320.3212
[7 empty] | 863 | 23 | 77.3088 | 596 | DE&T - Primary Schools | 56 | 1974 | 669 | 152607.6 | 42391.0339 | 0% | 0 |  | 56671.832 |  | 209279.432 | 106.0179
[7 empty] | 864 | 87 | 141.8115 | 614 | DE&T - Primary Schools | 23 | 380 | 1015 | 53888.3607 | 14969.001 | 0% | 0 |  | 66709.9459 |  | 120598.3066 | 317.364
[7 empty] | 866 | 36 | 118.0726 | 618 | DE&T - Primary Schools | 45 | 788 | 202 | 93041.1707 | 25844.7903 | 0% | 0 | 182089.7222 |  |  | 275130.893 | 349.1509
[7 empty] | 876 | 128 | 125.7721 | 621 | DE&T - Primary Schools | 50 | 843 | 417 | 106025.8754 | 29451.6556 | 0% | 0 |  | 113552.208 |  | 219578.0834 | 260.4722
[7 empty] | 877 | 100 | 148.9985 | 631 | DE&T - Primary Schools | 96 | 2001.5 | 447 | 298220.4 | 82839.0663 | 0% | 0 | 342449.8611 |  |  | 640670.2611 | 320.0951
[7 empty] | 878 | 27 | 191.8635 | 643 | DE&T - Primary Schools | 77 | 1555.5 | 1049 | 298443.6 | 82901.0663 | 0% | 0 | 226593.8049 | 29688.7484 |  | 554726.1534 | 356.6224
[7 empty] | 880 | 24 | 132.2106 | 644 | DE&T - Primary Schools | 40 | 345.5 | 816 | 45678.7656 | 12688.5561 | 0% | 0 |  | 68016.2 |  | 113694.9656 | 329.0737
[7 empty] | 882 | 15 | 107.1759 | 647 | DE&T - Primary Schools | 92 | 2613 | 193 | 280050.6627 | 77791.913 | 0% | 0 |  | 560567.1351 |  | 840617.7978 | 321.706
[7 empty] | 887 | 18 | 125.6368 | 648 | DE&T - Primary Schools | 43 | 687 | 1353 | 86312.4725 | 23975.706 | 0% | 0 |  | 34597.7333 |  | 120910.2058 | 175.9974
[7 empty] | 888 | 141 | 134.9293 | 649 | DE&T - Primary Schools | 137 | 2511 | 365 | 338807.4251 | 94113.2489 | 0% | 0 | 419608.75 |  |  | 758416.1751 | 302.0375
[7 empty] | 890 | 219 | 85.4722 | 652 | DE&T - Primary Schools | 71 | 1499 | 1324 | 128122.8249 | 35589.7021 | 0% | 0 |  | 151828.5405 |  | 279951.3655 | 186.7587
[7 empty] | 912 | 82 | 197.3978 | 653 | DE&T - Primary Schools | 17 | 269 | 785 | 53100 | 14750.0118 | 0% | 0 |  | 40290.1333 |  | 93390.1333 | 347.1752
[7 empty] | 919 | 25 | 152.9153 | 664 | DE&T - Primary Schools | 167 | 3685.5 | 143 | 563569.2 | 156547.1252 | 0% | 0 | 377339.7222 | 47135.2 |  | 988044.1222 | 268.0896
[7 empty] | 932 | 91 | 126.6115 | 688 | DE&T - Primary Schools | 51 | 677 | 1926 | 85716 | 23810.019 | 0% | 0 |  | 108244.2667 |  | 193960.2667 | 286.4997
[7 empty] | 945 | 18 | 165.0566 | 691 | DE&T - Primary Schools | 12 | 159 | 364 | 26244 | 7290.0058 | 0% | 0 |  | 21115.08 |  | 47359.08 | 297.8558
[7 empty] | 954 | 29 | 68.4046 | 693 | DE&T - Primary Schools | 81 | 1569 | 86 | 107326.8 | 29813.0239 | 0% | 0 |  | 285653.144 |  | 392979.944 | 250.4652
[7 empty] | 956 | 68 | 100.0264 | 695 | DE&T - Primary Schools | 103 | 2499 | 825 | 249966 | 69435.0555 | 0% | 0 | 391665.6944 |  |  | 641631.6944 | 256.7554
[7 empty] | 959 | 15 | 152.1832 | 699 | DE&T - Primary Schools | 53 | 930 | 1301 | 141530.4 | 39314.0315 | 0% | 0 |  | 190668.8 |  | 332199.2 | 357.2034
[7 empty] | 981 | 95 | 171.7108 | 707 | DE&T - Primary Schools | 50 | 1068 | 492 | 183387.1389 | 50940.9127 | 0% | 0 |  | 254437.8667 |  | 437825.0056 | 409.9485
[7 empty] | 982 | 135 | 134.6441 | 716 | DE&T - Primary Schools | 35 | 619.5 | 559 | 83412 | 23170.0185 | 0% | 0 |  | 21940.5405 |  | 105352.5405 | 170.0606
[7 empty] | 1002 | 71 | 248.5808 | 723 | DE&T - Primary Schools | 40 | 700 | 327 | 174006.5395 | 48335.1885 | 0% | 0 |  | 127493.8 |  | 301500.3395 | 430.7148
[7 empty] | 1003 | 54 | 94.2693 | 728 | DE&T - Primary Schools | 14 | 464 | 370 | 43740.9703 | 12150.2793 | 0% | 0 |  | 68003.7867 |  | 111744.757 | 240.8292
[7 empty] | 1004 | 37 | 76.2254 | 731 | DE&T - Primary Schools | 17 | 479 | 239 | 36511.9672 | 10142.2212 | 0% | 0 |  | 99909.6 |  | 136421.5672 | 284.8049
[7 empty] | 1008 | 30 | 132.8044 | 734 | DE&T - Primary Schools | 79 | 2002 | 248 | 265874.4 | 73854.0591 | 0% | 0 | 135368.5095 | 0 |  | 401242.9095 | 200.421
[7 empty] | 1022 | 114 | 141.1087 | 737 | DE&T - Primary Schools | 28 | 447 | 1041 | 63075.6 | 17521.014 | 0% | 0 |  | 90413.4 |  | 153489 | 343.3758
[7 empty] | 1023 | 21 | 138.1972 | 744 | DE&T - Primary Schools | 62 | 999 | 238 | 138059.0244 | 38349.7597 | 0% | 0 |  | 111906.2 |  | 249965.2244 | 250.2154
[7 empty] | 1026 | 109 | 142.1887 | 749 | DE&T - Primary Schools | 30 | 229 | 531 | 32561.2088 | 9044.7875 | 0% | 0 |  | 37537.92 |  | 70099.1288 | 306.1097
[7 empty] | 1028 | 85 | 112.4612 | 754 | DE&T - Primary Schools | 94 | 2299 | 130 | 258548.4 | 71819.0575 | 0% | 0 |  | 164854.032 |  | 423402.432 | 184.1681
[7 empty] | 1030 | 56 | 172.8429 | 755 | DE&T - Primary Schools | 30 | 418 | 1197 | 72248.3407 | 20068.9996 | 0% | 0 |  | 165239.2 |  | 237487.5407 | 568.152
[7 empty] | 1033 | 94 | 163.0222 | 759 | DE&T - Primary Schools | 15 | 265 | 224 | 43200.8828 | 12000.2548 | 0% | 0 |  | 142283 |  | 185483.8828 | 699.9392
[7 empty] | 1034 | 20 | 88.3849 | 767 | DE&T - Primary Schools | 22 | 529 | 140 | 46755.6098 | 12987.6798 | 0% | 0 | 138176.8056 |  |  | 184932.4153 | 349.5887
[7 empty] | 1035 | 27 | 127.6403 | 769 | DE&T - Primary Schools | 119 | 2638 | 276 | 336715.2 | 93532.0748 | 0% | 0 | 111535.4167 |  |  | 448250.6167 | 169.9206
[7 empty] | 1051 | 34 | 82.6308 | 770 | DE&T - Primary Schools | 46 | 2340 | 1379 | 193356 | 53710.043 | 0% | 0 | 11326.9444 |  |  | 204682.9444 | 87.4713
[7 empty] | 1052 | 22 | 145.4656 | 795 | DE&T - Primary Schools | 89 | 1535 | 1193 | 223289.7528 | 62024.9809 | 0% | 0 | 226774.2995 |  |  | 450064.0522 | 293.2013
[7 empty] | 1054 | 22 | 95.4914 | 800 | DE&T - Primary Schools | 69 | 1749 | 812 | 167014.4262 | 46392.9333 | 0% | 0 | 633827.6389 |  |  | 800842.0651 | 457.8857
[7 empty] | 1070 | 27 | 228.9253 | 814 | DE&T - Primary Schools | 16 | 166 | 909 | 38001.6 | 10556.0084 | 0% | 0 |  | 91498.68 |  | 129500.28 | 780.1222
[7 empty] | 1072 | 30 | 169.8502 | 824 | DE&T - Primary Schools | 71 | 1589 | 91 | 269892 | 74970.06 | 0% | 0 | 172098.0556 |  |  | 441990.0556 | 278.1561
[7 empty] | 1075 | 143 | 107.4445 | 831 | DE&T - Primary Schools | 29 | 687 | 830 | 73814.4 | 20504.0164 | 0% | 0 |  | 115116.288 |  | 188930.688 | 275.0083
[7 empty] | 1076 | 81 | 188.7084 | 843 | DE&T - Primary Schools | 20 | 179 | 358 | 33778.8 | 9383.0075 | 0% | 0 |  | 42772.8 |  | 76551.6 | 427.6626
[7 empty] | 1079 | 23 | 170.0705 | 846 | DE&T - Primary Schools | 66 | 1697 | 100 | 288609.6264 | 80169.4048 | 0% | 0 | 172206.5278 |  |  | 460816.1542 | 271.5475
[7 empty] | 1081 | 22 | 158.2588 | 849 | DE&T - Primary Schools | 131 | 2192.5 | 882 | 346982.4 | 96384.0771 | 0% | 0 | 190077.761 |  |  | 537060.161 | 244.9533
[7 empty] | 1090 | 109 | 156.4637 | 856 | DE&T - Primary Schools | 44 | 634 | 1162 | 99198 | 27555.022 | 0% | 0 |  | 67411.848 |  | 166609.848 | 262.7916
[7 empty] | 1091 | 137 | 124.5818 | 859 | DE&T - Primary Schools | 29 | 511.5 | 339 | 63723.6 | 17701.0142 | 0% | 0 |  | 70224 |  | 133947.6 | 261.8721
[7 empty] | 1097 | 34 | 107.3937 | 860 | DE&T - Primary Schools | 29 | 475 | 270 | 51012 | 14170.0113 | 0% | 0 |  | 166117 |  | 217129 | 457.1137
[7 empty] | 1098 | 67 | 138.7435 | 861 | DE&T - Primary Schools | 85 | 1724.5 | 252 | 239263.2 | 66462.0532 | 0% | 0 | 173094.2308 |  |  | 412357.4308 | 239.1171
[7 empty] | 1102 | 48 | 258.0472 | 862 | DE&T - Primary Schools | 14 | 178 | 905 | 45932.4 | 12759.0102 | 0% | 0 |  | 35657.2432 |  | 81589.6432 | 458.3688
[7 empty] | 1103 | 47 | 96.0209 | 863 | DE&T - Primary Schools | 23 | 393 | 96 | 37736.2311 | 10482.2948 | 0% | 0 | 56054.1667 | 44576.28 |  | 138366.6778 | 352.0781
[7 empty] | 1104 | 48 | 131.9436 | 864 | DE&T - Primary Schools | 87 | 1538.5 | 208 | 202995.2432 | 56387.6127 | 0% | 0 | 370391.3889 |  |  | 573386.6321 | 372.692
[7 empty] | 1108 | 48 | 154.9165 | 866 | DE&T - Primary Schools | 36 | 587 | 813 | 90936 | 25260.0202 | 0% | 0 |  | 47130.944 |  | 138066.944 | 235.2077
[7 empty] | 1111 | 70 | 164.6971 | 876 | DE&T - Primary Schools | 128 | 2193 | 312 | 361180.8 | 100328.0803 | 0% | 0 | 219294.8077 | 32845.68 |  | 613321.2877 | 279.6723
[7 empty] | 1112 | 99 | 208.0319 | 877 | DE&T - Primary Schools | 100 | 1834 | 1161 | 381530.5787 | 105980.8011 | 0% | 0 | 208706.6667 |  |  | 590237.2453 | 321.8306
[7 empty] | 1115 | 7 | 124.6715 | 878 | DE&T - Primary Schools | 27 | 388 | 967 | 48372.5275 | 13436.8239 | 0% | 0 |  | 42230.16 |  | 90602.6875 | 233.5121
[7 empty] | 1117 | 47 | 213.1818 | 880 | DE&T - Primary Schools | 24 | 396 | 208 | 84420 | 23450.0188 | 0% | 0 |  | 87379.936 |  | 171799.936 | 433.8382
[7 empty] | 1120 | 42 | 126.2962 | 882 | DE&T - Primary Schools | 15 | 525 | 210 | 66305.5299 | 18418.2175 | 0% | 0 |  | 42230.16 |  | 108535.6899 | 206.7346
[7 empty] | 1125 | 133 | 172.1338 | 887 | DE&T - Primary Schools | 18 | 281 | 270 | 48369.6 | 13436.0107 | 0% | 0 |  | 105974.4 |  | 154344 | 549.2669
[7 empty] | 1126 | 46 | 199.2672 | 888 | DE&T - Primary Schools | 141 | 2127 | 150 | 423841.326 | 117733.7958 | 0% | 0 | 300329.6419 | 18768.96 |  | 742939.9278 | 349.29
[7 empty] | 1134 | 38 | 168.3991 | 890 | DE&T - Primary Schools | 219 | 3987 | 1134 | 671407.2 | 186502.1492 | 0% | 0 | 622883.5302 |  |  | 1294290.7302 | 324.6277
[7 empty] | 1135 | 8 | 115.9689 | 912 | DE&T - Primary Schools | 82 | 1709 | 2103 | 198190.8 | 55053.044 | 0% | 0 |  | 466617.2 |  | 664808 | 389.0041
[7 empty] | 1136 | 21 | 128.8013 | 919 | DE&T - Primary Schools | 25 | 604 | 896 | 77796 | 21610.0173 | 0% | 0 |  | 114232.3243 |  | 192028.3243 | 317.9277
[7 empty] | 1141 | 36 | 102.5801 | 932 | DE&T - Primary Schools | 91 | 2896 | 315 | 297072 | 82520.066 | 0% | 0 |  | 127107.568 |  | 424179.568 | 146.4708
[7 empty] | 1142 | 123 | 197.7906 | 945 | DE&T - Primary Schools | 18 | 239 | 1494 | 47271.9525 | 13131.1084 | 0% | 0 |  | 37537.92 |  | 84809.8725 | 354.853
[7 empty] | 1144 | 47 | 131.9551 | 954 | DE&T - Primary Schools | 29 | 502 | 129 | 66241.4835 | 18400.4268 | 0% | 0 |  | 98668.2667 |  | 164909.7502 | 328.5055
[7 empty] | 1146 | 171 | 120.8147 | 956 | DE&T - Primary Schools | 68 | 1714.5 | 266 | 207136.8 | 57538.046 | 0% | 0 |  | 280044.8 |  | 487181.6 | 284.1537
[7 empty] | 1147 | 51 | 143.9091 | 959 | DE&T - Primary Schools | 15 | 258 | 891 | 37128.5559 | 10313.496 | 0% | 0 |  | 29702.973 |  | 66831.5288 | 259.0369
[7 empty] | 1148 | 101 | 104.2391 | 981 | DE&T - Primary Schools | 95 | 1895 | 137 | 197533.1868 | 54870.3736 | 0% | 0 | 843648.0556 |  |  | 1041181.2424 | 549.436
[7 empty] | 1150 | 17 | 152.3311 | 982 | DE&T - Primary Schools | 135 | 2272.5 | 995 | 346172.4 | 96159.0769 | 0% | 0 | 593686.8056 |  |  | 939859.2056 | 413.5794
[7 empty] | 1165 | 53 | 138.1801 | 1002 | DE&T - Primary Schools | 71 | 2598 | 1204 | 358992 | 99720.0798 | 0% | 0 | 1025125.1389 |  |  | 1384117.1389 | 532.7626
[7 empty] | 1167 | 120 | 124.8133 | 1003 | DE&T - Primary Schools | 54 | 1538 | 1335 | 191962.8 | 53323.0427 | 0% | 0 | 252294.1667 |  |  | 444256.9667 | 288.8537
[7 empty] | 1176 | 26 | 198.9373 | 1004 | DE&T - Primary Schools | 37 | 425 | 796 | 84548.3607 | 23485.6745 | 0% | 0 |  | 101346 |  | 185894.3607 | 437.3985
[7 empty] | 1178 | 30 | 134.8271 | 1008 | DE&T - Primary Schools | 30 | 532 | 231 | 71728.0237 | 19924.467 | 0% | 0 |  | 117093.2 |  | 188821.2237 | 354.9271
[7 empty] | 1181 | 94 | 127.4727 | 1022 | DE&T - Primary Schools | 114 | 2244 | 281 | 286048.8 | 79458.0636 | 0% | 0 | 380110.7989 |  |  | 666159.5989 | 296.8626
[7 empty] | 1183 | 99 | 112.3077 | 1023 | DE&T - Primary Schools | 21 | 441 | 1179 | 49527.6923 | 13757.7033 | 0% | 0 |  | 46036.088 |  | 95563.7803 | 216.6979
[7 empty] | 1184 | 118 | 120.9309 | 1026 | DE&T - Primary Schools | 109 | 2651.5 | 231 | 320648.1595 | 89069.0045 | 0% | 0 | 294118.6088 |  |  | 614766.7683 | 231.8562
[7 empty] | 1189 | 75 | 127.0064 | 1028 | DE&T - Primary Schools | 85 | 1742 | 1380 | 221245.2 | 61457.0492 | 0% | 0 | 359308.8554 | 5937.6347 |  | 586491.6901 | 336.6772
[7 empty] | 1190 | 24 | 172.5504 | 1030 | DE&T - Primary Schools | 56 | 923 | 914 | 159264 | 44240.0354 | 0% | 0 | 150354.7222 |  |  | 309618.7222 | 335.4482
[7 empty] | 1194 | 103 | 156.4699 | 1033 | DE&T - Primary Schools | 94 | 1453 | 490 | 227350.8 | 63153.0505 | 0% | 0 |  | 258410.1333 |  | 485760.9333 | 334.3159
[7 empty] | 1207 | 17 | 149.0663 | 1034 | DE&T - Primary Schools | 20 | 342.5 | 774 | 51055.2 | 14182.0113 | 0% | 0 |  | 38841.32 |  | 89896.52 | 262.4716
[7 empty] | 1208 | 14 | 293.4688 | 1035 | DE&T - Primary Schools | 27 | 445 | 181 | 130593.6 | 36276.029 | 0% | 0 |  | 170240 |  | 300833.6 | 676.0306
[7 empty] | 1211 | 153 | 145.5263 | 1051 | DE&T - Primary Schools | 34 | 542.5 | 236 | 78948 | 21930.0175 | 0% | 0 |  | 79768.08 |  | 158716.08 | 292.5642
[7 empty] | 1221 | 21 | 99.3902 | 1052 | DE&T - Primary Schools | 22 | 745 | 288 | 74045.6757 | 20568.2597 | 0% | 0 |  | 147961.968 |  | 222007.6437 | 297.9968
[7 empty] | 1222 | 108 | 102.7654 | 1054 | DE&T - Primary Schools | 22 | 372 | 384 | 38228.7363 | 10619.1019 | 0% | 0 |  | 53188.2703 |  | 91417.0065 | 245.7446
[7 empty] | 1225 | 17 | 185.8765 | 1070 | DE&T - Primary Schools | 27 | 275 | 197 | 51116.044 | 14198.9125 | 0% | 0 |  | 62486.5405 |  | 113602.5845 | 413.1003
[7 empty] | 1231 | 61 | 45.2848 | 1072 | DE&T - Primary Schools | 30 | 765 | 151 | 34642.88 | 9623.0299 | 0% | 0 |  | 81369.4 |  | 116012.28 | 151.65
[7 empty] | 1244 | 17 | 110.023 | 1075 | DE&T - Primary Schools | 143 | 2729 | 398 | 300252.8643 | 83403.6401 | 0% | 0 | 499316.9835 |  |  | 799569.8477 | 292.9901
[7 empty] | 1252 | 108 | 106.2934 | 1076 | DE&T - Primary Schools | 81 | 2447 | 1436 | 260100 | 72250.0578 | 0% | 0 |  | 257030.48 |  | 517130.48 | 211.3324
[7 empty] | 1254 | 40 | 116.8713 | 1079 | DE&T - Primary Schools | 23 | 423 | 1264 | 49436.5574 | 13732.388 | 0% | 0 |  | 103172.5333 |  | 152609.0907 | 360.778
[7 empty] | 1259 | 87 | 206.8241 | 1081 | DE&T - Primary Schools | 22 | 135 | 223 | 27921.2582 | 7755.9112 | 0% | 0 | 71457.2222 |  |  | 99378.4804 | 736.1369
[7 empty] | 1263 | 14 | 157.7331 | 1090 | DE&T - Primary Schools | 109 | 1830 | 79 | 288651.6 | 80181.0641 | 0% | 0 | 304949.1503 |  |  | 593600.7503 | 324.372
[7 empty] | 1267 | 67 | 124.5209 | 1091 | DE&T - Primary Schools | 137 | 3018 | 970 | 375804 | 104390.0835 | 0% | 0 | 1025444.4444 |  |  | 1401248.4444 | 464.297
[7 empty] | 1270 | 187 | 153.9832 | 1097 | DE&T - Primary Schools | 34 | 357 | 1578 | 54972 | 15270.0122 | 0% | 0 |  | 45631.5676 |  | 100603.5676 | 281.8027
[7 empty] | 1273 | 41 | 94.6335 | 1098 | DE&T - Primary Schools | 67 | 2285 | 196 | 216237.6 | 60066.0481 | 0% | 0 | 419135.6831 |  |  | 635373.2831 | 278.0627
[7 empty] | 1275 | 25 | 59.3543 | 1102 | DE&T - Primary Schools | 48 | 1299 | 1176 | 77101.2 | 21417.0171 | 0% | 0 | 267357.4407 |  |  | 344458.6407 | 265.1722
[7 empty] | 1277 | 58 | 153.5357 | 1103 | DE&T - Primary Schools | 47 | 952.5 | 674 | 146242.8 | 40623.0325 | 0% | 0 |  | 245651 |  | 391893.8 | 411.4371
[7 empty] | 1282 | 113 | 129.0508 | 1104 | DE&T - Primary Schools | 48 | 662 | 500 | 85431.6 | 23731.019 | 0% | 0 |  | 159347.1892 |  | 244778.7892 | 369.7565
[7 empty] | 1288 | 14 | 73.389 | 1108 | DE&T - Primary Schools | 48 | 1270 | 355 | 93204 | 25890.0207 | 0% | 0 |  | 109172.784 |  | 202376.784 | 159.3518
[7 empty] | 1289 | 81 | 118.0465 | 1111 | DE&T - Primary Schools | 70 | 1954 | 659 | 230662.8 | 64073.0513 | 0% | 0 | 125301 | 851.2 |  | 356815 | 182.6075
[7 empty] | 1293 | 26 | 169.9203 | 1112 | DE&T - Primary Schools | 99 | 2089 | 1012 | 354963.6 | 98601.0789 | 0% | 0 |  | 655456.984 |  | 1010420.584 | 483.6863
[7 empty] | 1295 | 70 | 172.5671 | 1115 | DE&T - Primary Schools | 7 | 170 | 1094 | 29336.4 | 8149.0065 | 0% | 0 |  | 7038.36 |  | 36374.76 | 213.9692
[7 empty] | 1307 | 49 | 140.1974 | 1117 | DE&T - Primary Schools | 47 | 853 | 89 | 119588.4 | 33219.0266 | 0% | 0 |  | 29089.3514 |  | 148677.7514 | 174.2998
[7 empty] | 1316 | 84 | 154.844 | 1120 | DE&T - Primary Schools | 42 | 900 | 450 | 139359.6 | 38711.031 | 0% | 0 |  | 131005 |  | 270364.6 | 300.4051
[7 empty] | 1324 | 42 | 137.9758 | 1125 | DE&T - Primary Schools | 133 | 2832 | 471 | 390747.6 | 108541.0868 | 0% | 0 |  | 224351.2432 |  | 615098.8432 | 217.1959
[7 empty] | 1330 | 11 | 190.0315 | 1126 | DE&T - Primary Schools | 46 | 631.5 | 1483 | 120004.8781 | 33334.715 | 0% | 0 |  | 124448.632 |  | 244453.5101 | 387.0998
[7 empty] | 1334 | 87 | 146.0079 | 1134 | DE&T - Primary Schools | 38 | 1013 | 339 | 147906 | 41085.0329 | 0% | 0 |  | 71242.5405 |  | 219148.5405 | 216.3362
[7 empty] | 1335 | 48 | 200.2312 | 1135 | DE&T - Primary Schools | 8 | 130 | 526 | 26030.0543 | 7230.5764 | 0% | 0 | 24728.6111 | 14076.72 |  | 64835.3855 | 498.7337
[7 empty] | 1347 | 22 | 111.3684 | 1136 | DE&T - Primary Schools | 21 | 342 | 69 | 38088 | 10580.0085 | 0% | 0 |  | 57848.7027 |  | 95936.7027 | 280.5167
[7 empty] | 1360 | 108 | 152.2602 | 1141 | DE&T - Primary Schools | 36 | 798 | 182 | 121503.6 | 33751.027 | 0% | 0 |  | 61729.024 |  | 183232.624 | 229.6148
[7 empty] | 1362 | 17 | 184.3745 | 1142 | DE&T - Primary Schools | 123 | 2959 | 417 | 545564.0884 | 151545.7013 | 0% | 0 |  | 197921.7333 |  | 743485.8217 | 251.2625
[7 empty] | 1365 | 48 | 235.7415 | 1144 | DE&T - Primary Schools | 47 | 523 | 1541 | 123292.8 | 34248.0274 | 0% | 0 |  | 98537.04 |  | 221829.84 | 424.1488
[7 empty] | 1366 | 43 | 174.3367 | 1146 | DE&T - Primary Schools | 171 | 2717.5 | 285 | 473760 | 131600.1053 | 0% | 0 |  | 26413.8 |  | 500173.8 | 184.0566
[7 empty] | 1368 | 85 | 193.0237 | 1147 | DE&T - Primary Schools | 51 | 757 | 1444 | 146118.9482 | 40588.6292 | 0% | 0 |  | 100961.5676 |  | 247080.5158 | 326.3943
[7 empty] | 1369 | 40 | 140.0938 | 1148 | DE&T - Primary Schools | 101 | 1787 | 404 | 250347.6 | 69541.0556 | 0% | 0 | 136203.1593 | 106.4 |  | 386657.1593 | 216.3722
[7 empty] | 1371 | 12 | 159.7099 | 1150 | DE&T - Primary Schools | 17 | 273.5 | 944 | 43680.654 | 12133.5247 | 0% | 0 |  | 30838.2667 |  | 74518.9206 | 272.4641
[7 empty] | 1372 | 68 | 136.7148 | 1165 | DE&T - Primary Schools | 53 | 845 | 145 | 115524 | 32090.0257 | 0% | 0 | 206853.4722 |  |  | 322377.4722 | 381.5118
[7 empty] | 1373 | 32 | 89.7727 | 1167 | DE&T - Primary Schools | 120 | 3099 | 449 | 278205.6545 | 77279.4103 | 0% | 0 | 999316.3889 |  |  | 1277522.0434 | 412.2369
[7 empty] | 1379 | 17 | 153.4829 | 1176 | DE&T - Primary Schools | 26 | 369 | 1610 | 56635.2 | 15732.0126 | 0% | 0 |  | 29769.656 |  | 86404.856 | 234.1595
[7 empty] | 1386 | 26 | 137.0257 | 1178 | DE&T - Primary Schools | 30 | 474 | 198 | 64950.1631 | 18041.7264 | 0% | 0 |  | 39884.04 |  | 104834.2031 | 221.1692
[7 empty] | 1399 | 34 | 120.7746 | 1183 | DE&T - Primary Schools | 99 | 2381 | 252 | 287564.4 | 79879.0639 | 0% | 0 | 59008.3333 |  |  | 346572.7333 | 145.5576
[7 empty] | 1401 | 79 | 150.5382 | 1184 | DE&T - Primary Schools | 118 | 1572 | 1240 | 236646 | 65735.0526 | 0% | 0 |  | 78894.3784 |  | 315540.3784 | 200.7254
[7 empty] | 1402 | 85 | 194.4828 | 1189 | DE&T - Primary Schools | 75 | 1200 | 845 | 233379.3956 | 64827.6618 | 0% | 0 | 320877.6389 |  |  | 554257.0345 | 461.8809
[7 empty] | 1403 | 73 | 144.5903 | 1190 | DE&T - Primary Schools | 24 | 629 | 638 | 90947.3171 | 25263.1638 | 0% | 0 | 125794.1667 |  |  | 216741.4837 | 344.5811
[7 empty] | 1408 | 34 | 104.1174 | 1194 | DE&T - Primary Schools | 103 | 1663 | 327 | 173147.248 | 48096.4962 | 0% | 0 |  | 117057.7333 |  | 290204.9813 | 174.5069
[7 empty] | 1409 | 191 | 110.7529 | 1207 | DE&T - Primary Schools | 17 | 340 | 883 | 37656 | 10460.0084 | 0% | 0 |  | 19141.36 |  | 56797.36 | 167.0511
[7 empty] | 1410 | 45 | 192.8952 | 1208 | DE&T - Primary Schools | 14 | 413 | 179 | 79665.7377 | 22129.3893 | 0% | 0 |  | 33604.6667 |  | 113270.4044 | 274.2625
[7 empty] | 1417 | 48 | 327.5749 | 1211 | DE&T - Primary Schools | 153 | 2249.5 | 214 | 736879.6483 | 204688.955 | 0% | 0 | 369916.25 |  |  | 1106795.8983 | 492.0186
[7 empty] | 1420 | 19 | 117.6201 | 1221 | DE&T - Primary Schools | 21 | 418 | 1201 | 49165.2 | 13657.0109 | 0% | 0 |  | 106559.6 |  | 155724.8 | 372.5474
[7 empty] | 1422 | 22 | 92.1915 | 1222 | DE&T - Primary Schools | 108 | 2883 | 220 | 265788 | 73830.0591 | 0% | 0 | 185300.6731 |  |  | 451088.6731 | 156.465
[7 empty] | 1428 | 65 | 178.8464 | 1225 | DE&T - Primary Schools | 17 | 217 | 1496 | 38809.6721 | 10780.4731 | 0% | 0 |  | 33205.1351 |  | 72014.8073 | 331.8655
[7 empty] | 1432 | 107 | 90.8113 | 1231 | DE&T - Primary Schools | 61 | 1420 | 117 | 128952 | 35820.0287 | 0% | 0 | 200574.3056 |  |  | 329526.3056 | 232.0608
[7 empty] | 1434 | 97 | 214.2992 | 1244 | DE&T - Primary Schools | 17 | 254 | 741 | 54432 | 15120.0121 | 0% | 0 |  | 14076.72 |  | 68508.72 | 269.7194
[7 empty] | 1435 | 83 | 163.3187 | 1252 | DE&T - Primary Schools | 108 | 1704 | 136 | 278295.1475 | 77304.2695 | 0% | 0 |  |  |  | 278295.1475 | 163.3187
[7 empty] | 1436 | 86 | 191.1195 | 1254 | DE&T - Primary Schools | 40 | 807 | 906 | 154233.4426 | 42842.6572 | 0% | 0 |  | 225940.4 |  | 380173.8426 | 471.0952
[7 empty] | 1441 | 114 | 158.1322 | 1259 | DE&T - Primary Schools | 87 | 2030 | 424 | 321008.4 | 89169.0713 | 0% | 0 |  | 584863.0667 |  | 905871.4667 | 446.2421
[7 empty] | 1455 | 58 | 117.1419 | 1263 | DE&T - Primary Schools | 14 | 216 | 1059 | 25302.6446 | 7028.518 | 0% | 0 |  | 532 |  | 25834.6446 | 119.6048
[7 empty] | 1458 | 30 | 123.6459 | 1267 | DE&T - Primary Schools | 67 | 1516 | 115 | 187447.1539 | 52068.6955 | 0% | 0 | 345170.8333 |  |  | 532617.9872 | 351.3311
[7 empty] | 1460 | 30 | 4.9905 | 1270 | DE&T - Primary Schools | 187 | 3729.5 | 792 | 18612 | 5170.0041 | 0% | 0 | 883675.8333 | 243996.48 |  | 1146284.3133 | 307.356
[7 empty] | 1463 | 16 | 167.1684 | 1273 | DE&T - Primary Schools | 41 | 544 | 1958 | 90939.6 | 25261.0202 | 0% | 0 |  | 87533.2432 |  | 178472.8432 | 328.0751
[7 empty] | 1464 | 102 | 177.4766 | 1275 | DE&T - Primary Schools | 25 | 311 | 293 | 55195.2198 | 15332.0178 | 0% | 0 |  | 43709.2432 |  | 98904.463 | 318.0208
[7 empty] | 1465 | 56 | 121.3326 | 1277 | DE&T - Primary Schools | 58 | 1271.5 | 168 | 154274.4 | 42854.0343 | 0% | 0 |  | 306600.9189 |  | 460875.3189 | 362.4658
[7 empty] | 1473 | 13 | 147.207 | 1282 | DE&T - Primary Schools | 113 | 2272 | 665 | 334454.4 | 92904.0743 | 0% | 0 |  | 72416.904 |  | 406871.304 | 179.0807
[7 empty] | 1476 | 21 | 129.2759 | 1288 | DE&T - Primary Schools | 14 | 257 | 1193 | 33223.9024 | 9228.8692 | 0% | 0 |  | 86820.9189 |  | 120044.8214 | 467.1005
[7 empty] | 1477 | 105 | 126.3259 | 1289 | DE&T - Primary Schools | 81 | 1728 | 136 | 218291.2364 | 60636.5031 | 0% | 0 | 403681.6667 |  |  | 621972.903 | 359.938
[7 empty] | 1479 | 99 | 111.1762 | 1293 | DE&T - Primary Schools | 26 | 739 | 905 | 82159.2 | 22822.0183 | 0% | 0 |  |  |  | 82159.2 | 111.1762
[7 empty] | 1484 | 24 | 86.865 | 1295 | DE&T - Primary Schools | 70 | 1765 | 383 | 153316.8 | 42588.0341 | 0% | 0 | 188640.8333 |  |  | 341957.6333 | 193.7437
[7 empty] | 1485 | 40 | 84.5153 | 1307 | DE&T - Primary Schools | 49 | 1862 | 918 | 157367.4303 | 43713.21 | 0% | 0 | 241925 |  |  | 399292.4303 | 214.4428
[7 empty] | 1488 | 43 | 128.8821 | 1316 | DE&T - Primary Schools | 84 | 1460.5 | 956 | 188232.2951 | 52286.7905 | 0% | 0 | 317467.6389 |  |  | 505699.934 | 346.2512
[7 empty] | 1489 | 36 | 113.5845 | 1324 | DE&T - Primary Schools | 42 | 580 | 772 | 65879.0191 | 18299.7422 | 0% | 0 |  | 146885.2 |  | 212764.2191 | 366.8349
[7 empty] | 1490 | 99 | 243.0393 | 1330 | DE&T - Primary Schools | 11 | 229 | 311 | 55656 | 15460.0124 | 0% | 0 |  | 14900.5405 |  | 70556.5405 | 308.1072
[7 empty] | 1492 | 48 | 181.6109 | 1334 | DE&T - Primary Schools | 87 | 1805 | 120 | 327807.5928 | 91057.7375 | 0% | 0 |  | 196786.8 |  | 524594.3928 | 290.634
[7 empty] | 1494 | 132 | 286.3281 | 1335 | DE&T - Primary Schools | 48 | 534 | 946 | 152899.2 | 42472.034 | 0% | 0 |  | 162206.8 |  | 315106 | 590.0861
[7 empty] | 1498 | 18 | 120.0246 | 1347 | DE&T - Primary Schools | 22 | 315.5 | 291 | 37867.7473 | 10518.8271 | 0% | 0 |  | 41027.027 |  | 78894.7743 | 250.0627
[7 empty] | 1503 | 60 | 116.3932 | 1360 | DE&T - Primary Schools | 108 | 2502 | 169 | 291215.7025 | 80893.3154 | 0% | 0 | 500525.9722 |  |  | 791741.6747 | 316.4435
[7 empty] | 1508 | 91 | 193.5586 | 1362 | DE&T - Primary Schools | 17 | 261 | 1305 | 50518.8 | 14033.0112 | 0% | 0 | 237859.7222 |  |  | 288378.5222 | 1104.8986
[7 empty] | 1515 | 34 | 184.0342 | 1365 | DE&T - Primary Schools | 48 | 854 | 139 | 157165.2 | 43657.0349 | 0% | 0 |  | 258259.4 |  | 415424.6 | 486.4457
[7 empty] | 1527 | 17 | 188.2131 | 1366 | DE&T - Primary Schools | 43 | 417 | 451 | 78484.8649 | 21801.3688 | 0% | 0 |  | 107916.2 |  | 186401.0649 | 447.005
[7 empty] | 1542 | 167 | 119.1066 | 1368 | DE&T - Primary Schools | 85 | 3147 | 230 | 374828.4 | 104119.0833 | 0% | 0 | 323618.6264 | 691.6 |  | 699138.6264 | 222.1604
[7 empty] | 1548 | 24 | 141.7074 | 1369 | DE&T - Primary Schools | 40 | 692.5 | 1616 | 98132.4 | 27259.0218 | 0% | 0 |  | 128398.2 |  | 226530.6 | 327.12
[7 empty] | 1549 | 135 | 139.1747 | 1371 | DE&T - Primary Schools | 12 | 285 | 366 | 39664.8 | 11018.0088 | 0% | 0 |  | 58910.1333 |  | 98574.9333 | 345.877
[7 empty] | 1551 | 95 | 127.9844 | 1372 | DE&T - Primary Schools | 68 | 1099.5 | 149 | 140718.8841 | 39088.6102 | 0% | 0 |  | 149081 |  | 289799.8841 | 263.5742
[7 empty] | 1552 | 68 | 122.2569 | 1373 | DE&T - Primary Schools | 32 | 478 | 584 | 58438.8 | 16233.013 | 0% | 0 |  | 91317.8 |  | 149756.6 | 313.2983
[7 empty] | 1554 | 23 | 445.0164 | 1379 | DE&T - Primary Schools | 17 | 281 | 255 | 125049.6 | 34736.0278 | 0% | 0 |  |  |  | 125049.6 | 445.0164
[7 empty] | 1560 | 62 | 161.3678 | 1386 | DE&T - Primary Schools | 26 | 410.5 | 149 | 66241.4835 | 18400.4268 | 0% | 0 |  | 67724.664 |  | 133966.1475 | 326.3487
[7 empty] | 1563 | 27 | 307.4519 | 1399 | DE&T - Primary Schools | 34 | 362 | 218 | 111297.6 | 30916.0247 | 0% | 0 |  | 28541.8 |  | 139839.4 | 386.2967
[7 empty] | 1568 | 109 | 101.9097 | 1401 | DE&T - Primary Schools | 79 | 2111 | 198 | 215131.4011 | 59758.7703 | 0% | 0 | 612088.8889 |  |  | 827220.29 | 391.8618
[7 empty] | 1571 | 27 | 133.8257 | 1402 | DE&T - Primary Schools | 85 | 2015 | 1095 | 269658.7912 | 74905.2797 | 0% | 0 | 390631.4102 | 10403.0187 |  | 670693.2202 | 332.8502
[7 empty] | 1574 | 71 | 117.4154 | 1403 | DE&T - Primary Schools | 73 | 1612 | 1050 | 189273.6 | 52576.0421 | 0% | 0 | 302034.0191 |  |  | 491307.6191 | 304.7814
[7 empty] | 1578 | 146 | 124.0745 | 1408 | DE&T - Primary Schools | 34 | 437 | 843 | 54220.5495 | 15061.2758 | 0% | 0 |  | 232324.4 |  | 286544.9495 | 655.7093
[7 empty] | 1582 | 38 | 246.8091 | 1409 | DE&T - Primary Schools | 191 | 3551.5 | 236 | 876542.4 | 243484.1948 | 0% | 0 | 476966.1111 |  |  | 1353508.5111 | 381.109
[7 empty] | 1583 | 17 | 163.6154 | 1410 | DE&T - Primary Schools | 45 | 1621 | 1871 | 265220.5263 | 73672.4274 | 0% | 0 |  | 172516.2703 |  | 437736.7966 | 270.0412
[7 empty] | 1585 | 16 | 128.8038 | 1417 | DE&T - Primary Schools | 48 | 1044.5 | 833 | 134535.6 | 37371.0299 | 0% | 0 |  | 243443.2 |  | 377978.8 | 361.8753
[7 empty] | 1588 | 38 | 111.881 | 1420 | DE&T - Primary Schools | 19 | 564 | 546 | 63100.8791 | 17528.036 | 0% | 0 |  | 186599 |  | 249699.8791 | 442.7303
[7 empty] | 1591 | 29 | 149.9614 | 1422 | DE&T - Primary Schools | 22 | 311 | 292 | 46638 | 12955.0104 | 0% | 0 |  | 47294.8 |  | 93932.8 | 302.0347
[7 empty] | 1592 | 83 | 166.4876 | 1428 | DE&T - Primary Schools | 65 | 2144.5 | 167 | 357032.5714 | 99175.7936 | 0% | 0 | 295646.3889 |  |  | 652678.9603 | 304.3502
[7 empty] | 1595 | 31 | 235.9018 | 1432 | DE&T - Primary Schools | 107 | 2464 | 1105 | 581261.9822 | 161461.7909 | 0% | 0 | 345953.0556 |  |  | 927215.0378 | 376.3048
[7 empty] | 1598 | 31 | 117.4984 | 1434 | DE&T - Primary Schools | 97 | 1758 | 1286 | 206562.2283 | 57378.4426 | 0% | 0 | 93251.9697 |  |  | 299814.198 | 170.5428
[7 empty] | 1601 | 87 | 16.7406 | 1435 | DE&T - Primary Schools | 83 | 2466 | 928 | 41282.2878 | 11467.3113 | 0% | 0 | 470031.5278 |  |  | 511313.8156 | 207.3454
[7 empty] | 1602 | 18 | 195.5409 | 1436 | DE&T - Primary Schools | 86 | 1484 | 1275 | 290182.7575 | 80606.386 | 0% | 0 | 457636.6667 |  |  | 747819.4242 | 503.9214
[7 empty] | 1604 | 197 | 258.5532 | 1441 | DE&T - Primary Schools | 114 | 2148.5 | 785 | 555501.6256 | 154306.1305 | 0% | 0 | 208022.2222 |  |  | 763523.8478 | 355.3753
[7 empty] | 1609 | 110 | 239.6993 | 1455 | DE&T - Primary Schools | 58 | 613 | 1131 | 146935.6906 | 40815.5023 | 0% | 0 |  | 126064.848 |  | 273000.5386 | 445.3516
[7 empty] | 1612 | 27 | 234.5867 | 1458 | DE&T - Primary Schools | 30 | 270 | 336 | 63338.4 | 17594.0141 | 0% | 0 |  | 29951.6 |  | 93290 | 345.5185
[7 empty] | 1631 | 28 | 147.875 | 1460 | DE&T - Primary Schools | 30 | 576 | 150 | 85176 | 23660.0189 | 0% | 0 |  | 85138.088 |  | 170314.088 | 295.6842
[7 empty] | 1637 | 21 | 189.0922 | 1463 | DE&T - Primary Schools | 16 | 293 | 303 | 55404 | 15390.0123 | 0% | 0 |  | 28994 |  | 84398 | 288.0478
[7 empty] | 1642 | 29 | 131.2482 | 1464 | DE&T - Primary Schools | 102 | 2175.5 | 155 | 285530.4 | 79314.0635 | 0% | 0 | 265008.0495 |  |  | 550538.4495 | 253.063
[7 empty] | 1645 | 164 | 100.0763 | 1465 | DE&T - Primary Schools | 56 | 1144 | 1139 | 114487.261 | 31802.0424 | 0% | 0 |  | 132112.624 |  | 246599.885 | 215.5593
[7 empty] | 1646 | 97 | 134.7438 | 1473 | DE&T - Primary Schools | 13 | 224 | 600 | 30182.6158 | 8384.0667 | 0% | 0 |  | 27567.7838 |  | 57750.3996 | 257.8143
[7 empty] | 1652 | 33 | 150.427 | 1476 | DE&T - Primary Schools | 21 | 400.5 | 119 | 60246 | 16735.0134 | 0% | 0 |  | 42230.16 |  | 102476.16 | 255.8706
[7 empty] | 1660 | 55 | 110.4277 | 1477 | DE&T - Primary Schools | 105 | 2212.5 | 211 | 244321.2 | 67867.0543 | 0% | 0 | 430683.6111 |  |  | 675004.8111 | 305.0869
[7 empty] | 1666 | 25 | 138.5121 | 1479 | DE&T - Primary Schools | 99 | 2355 | 1159 | 326196 | 90610.0725 | 0% | 0 | 346993.0027 |  |  | 673189.0027 | 285.8552
[7 empty] | 1667 | 97 | 260.1997 | 1484 | DE&T - Primary Schools | 24 | 206 | 1227 | 53601.1475 | 14889.2196 | 0% | 0 |  | 691.6 |  | 54292.7475 | 263.557
[7 empty] | 1669 | 24 | 90.1322 | 1485 | DE&T - Primary Schools | 40 | 1136 | 115 | 102390.1958 | 28441.7438 | 0% | 0 |  | 119130.76 |  | 221520.9558 | 195.0008
[7 empty] | 1683 | 12 | 193.8 | 1488 | DE&T - Primary Schools | 43 | 486 | 588 | 94186.8 | 26163.0209 | 0% | 0 |  | 123078.2 |  | 217265 | 447.0473
[7 empty] | 1687 | 17 | 206.6287 | 1489 | DE&T - Primary Schools | 36 | 509 | 265 | 105174 | 29215.0234 | 0% | 0 |  | 81853.52 |  | 187027.52 | 367.4411
[7 empty] | 1694 | 46 | 120.4553 | 1490 | DE&T - Primary Schools | 99 | 2969 | 273 | 357631.8132 | 99342.2498 | 0% | 0 | 659425.5556 |  |  | 1017057.3687 | 342.5589
[7 empty] | 1697 | 50 | 156.3713 | 1492 | DE&T - Primary Schools | 48 | 1373.5 | 1534 | 214776 | 59660.0477 | 0% | 0 | 297245.9722 |  |  | 512021.9722 | 372.7863
[7 empty] | 1698 | 112 | 163.1736 | 1494 | DE&T - Primary Schools | 132 | 2925.5 | 711 | 477364.3869 | 132601.3247 | 0% | 0 | 443426.8056 |  |  | 920791.1925 | 314.7466
[7 empty] | 1704 | 23 | 153.7548 | 1498 | DE&T - Primary Schools | 18 | 279 | 1529 | 42897.6 | 11916.0095 | 0% | 0 |  | 65374.4865 |  | 108272.0865 | 388.072
[7 empty] | 1706 | 84 | 133.1188 | 1503 | DE&T - Primary Schools | 60 | 1086.5 | 149 | 144633.6 | 40176.0321 | 0% | 0 |  | 122206.784 |  | 266840.384 | 245.5963
[7 empty] | 1712 | 79 | 120.5938 | 1508 | DE&T - Primary Schools | 91 | 1832 | 573 | 220927.9161 | 61368.9147 | 0% | 0 | 482388.6126 | 21115.08 |  | 724431.6088 | 395.4321
[7 empty] | 1713 | 71 | 156.681 | 1515 | DE&T - Primary Schools | 34 | 429 | 962 | 67216.1539 | 18671.1688 | 0% | 0 |  | 82486.6 |  | 149702.7539 | 348.9575
[7 empty] | 1716 | 17 | 174.5906 | 1527 | DE&T - Primary Schools | 17 | 436 | 232 | 76121.5041 | 21144.8792 | 0% | 0 | 10833.4722 |  |  | 86954.9764 | 199.438
[7 empty] | 1727 | 53 | 173.9502 | 1542 | DE&T - Primary Schools | 167 | 3449 | 227 | 599954.4 | 166654.1333 | 0% | 0 |  | 44576.28 |  | 644530.68 | 186.8747
[7 empty] | 1739 | 46 | 83.6486 | 1548 | DE&T - Primary Schools | 24 | 586 | 1808 | 49018.063 | 13616.1395 | 0% | 0 |  | 138373.2 |  | 187391.263 | 319.7803
[7 empty] | 1742 | 32 | 146.2568 | 1551 | DE&T - Primary Schools | 95 | 1794 | 305 | 262384.6757 | 72884.6905 | 0% | 0 |  | 169503.4595 |  | 431888.1352 | 240.7403
[7 empty] | 1743 | 162 | 98.5853 | 1552 | DE&T - Primary Schools | 68 | 1671 | 945 | 164736 | 45760.0366 | 0% | 0 |  | 577626.6486 |  | 742362.6486 | 444.2625
[7 empty] | 1764 | 12 | 70.4002 | 1554 | DE&T - Primary Schools | 23 | 490 | 870 | 34496.1099 | 9582.2604 | 0% | 0 |  | 19248.8108 |  | 53744.9207 | 109.6835
[7 empty] | 1771 | 24 | 117.8408 | 1560 | DE&T - Primary Schools | 62 | 1535 | 257 | 180885.6 | 50246.0402 | 0% | 0 |  | 199159.52 |  | 380045.12 | 247.5864
[7 empty] | 1772 | 40 | 160.1798 | 1563 | DE&T - Primary Schools | 27 | 445 | 799 | 71280 | 19800.0158 | 0% | 0 |  | 106293.6 |  | 177573.6 | 399.0418
[7 empty] | 1788 | 26 | 115.7575 | 1568 | DE&T - Primary Schools | 109 | 2518.5 | 236 | 291535.2 | 80982.0648 | 0% | 0 | 432498.9286 |  |  | 724034.1286 | 287.4863
[7 empty] | 1796 | 54 | 245.2248 | 1571 | DE&T - Primary Schools | 27 | 495.5 | 1314 | 121508.9011 | 33752.4995 | 0% | 0 |  | 63893.2 |  | 185402.1011 | 374.1717
[7 empty] | 1801 | 18 | 137.3883 | 1574 | DE&T - Primary Schools | 71 | 1285 | 261 | 176544 | 49040.0392 | 0% | 0 |  | 220170.328 |  | 396714.328 | 308.7271
[7 empty] | 1813 | 67 | 156.6422 | 1578 | DE&T - Primary Schools | 146 | 2474 | 678 | 387532.8 | 107648.0861 | 0% | 0 | 520877.5 |  |  | 908410.3 | 367.1828
[7 empty] | 1814 | 29 | 91.7548 | 1582 | DE&T - Primary Schools | 38 | 775.5 | 1310 | 71155.8694 | 19765.5351 | 0% | 0 |  | 79663.808 |  | 150819.6774 | 194.4806
[7 empty] | 1819 | 151 | 173.7423 | 1583 | DE&T - Primary Schools | 17 | 298 | 407 | 51775.2 | 14382.0115 | 0% | 0 |  | 53120.2 |  | 104895.4 | 351.998
[7 empty] | 1844 | 35 | 162.5109 | 1585 | DE&T - Primary Schools | 16 | 303 | 158 | 49240.8 | 13678.0109 | 0% | 0 |  | 31675.8378 |  | 80916.6378 | 267.0516
[7 empty] | 1848 | 12 | 93.1772 | 1588 | DE&T - Primary Schools | 38 | 730.5 | 160 | 68065.918 | 18907.2146 | 0% | 0 |  | 129581.7838 |  | 197647.7018 | 270.565
[7 empty] | 1855 | 97 | 161.9084 | 1591 | DE&T - Primary Schools | 29 | 362 | 384 | 58610.8447 | 16280.8032 | 0% | 0 |  | 179842.6 |  | 238453.4447 | 658.7112
[7 empty] | 1856 | 19 | 149.1023 | 1592 | DE&T - Primary Schools | 83 | 1940 | 196 | 289258.5326 | 80349.6567 | 0% | 0 | 479680.9722 | 191704.072 |  | 960643.5768 | 495.1771
[7 empty] | 1862 | 12 | 91.1829 | 1595 | DE&T - Primary Schools | 31 | 546.5 | 1012 | 49831.4754 | 13842.0876 | 0% | 0 |  | 57722 |  | 107553.4754 | 196.8042
[7 empty] | 1866 | 194 | 184.1907 | 1598 | DE&T - Primary Schools | 31 | 400 | 289 | 73676.2967 | 20465.6544 | 0% | 0 |  | 68558.84 |  | 142235.1367 | 355.5878
[7 empty] | 1870 | 8 | 287.1795 | 1601 | DE&T - Primary Schools | 87 | 2993 | 216 | 859528.0955 | 238757.9953 | 0% | 0 | 637858 |  |  | 1497386.0955 | 500.2961
[7 empty] | 1874 | 31 | 110.6605 | 1602 | DE&T - Primary Schools | 18 | 433 | 1540 | 47916 | 13310.0106 | 0% | 0 |  | 47808.712 |  | 95724.712 | 221.0732
[7 empty] | 1883 | 37 | 171.1951 | 1609 | DE&T - Primary Schools | 110 | 2591 | 226 | 443566.481 | 123213.01 | 0% | 0 | 1325231.1111 |  |  | 1768797.5922 | 682.6699
[7 empty] | 1886 | 50 | 150.3722 | 1612 | DE&T - Primary Schools | 27 | 453 | 1351 | 68118.6264 | 18921.8558 | 0% | 0 | 183333.3333 |  |  | 251451.9597 | 555.0816
[7 empty] | 1887 | 65 | 177.3848 | 1631 | DE&T - Primary Schools | 28 | 329 | 240 | 58359.6 | 16211.013 | 0% | 0 | 209565.2778 |  |  | 267924.8778 | 814.3613
[7 empty] | 1896 | 51 | 165.0879 | 1637 | DE&T - Primary Schools | 21 | 239 | 179 | 39456 | 10960.0088 | 0% | 0 |  | 54867.4054 |  | 94323.4054 | 394.6586
[7 empty] | 1901 | 102 | 116.7502 | 1642 | DE&T - Primary Schools | 29 | 474 | 130 | 55339.6154 | 15372.1277 | 0% | 0 |  | 106.4 |  | 55446.0154 | 116.9747
[7 empty] | 1903 | 22 | 144.9273 | 1645 | DE&T - Primary Schools | 164 | 4011 | 252 | 581303.376 | 161473.2892 | 0% | 0 | 432564.3056 |  |  | 1013867.6815 | 252.7718
[7 empty] | 1905 | 22 | 133.9171 | 1646 | DE&T - Primary Schools | 97 | 1629.5 | 2088 | 218217.8571 | 60616.1199 | 0% | 0 |  | 131226.312 |  | 349444.1691 | 214.4487
[7 empty] | 1910 | 27 | 148.3535 | 1652 | DE&T - Primary Schools | 33 | 529 | 863 | 78479.011 | 21799.7427 | 0% | 0 |  | 19861.3333 |  | 98340.3443 | 185.8986
[7 empty] | 1911 | 72 | 94.6026 | 1660 | DE&T - Primary Schools | 55 | 1410 | 281 | 133389.7211 | 37052.7299 | 0% | 0 |  | 312177.6 |  | 445567.3211 | 316.0052
[7 empty] | 1912 | 118 | 146.8657 | 1666 | DE&T - Primary Schools | 25 | 353 | 733 | 51843.6 | 14401.0115 | 0% | 0 |  | 49268.52 |  | 101112.12 | 286.4366
[7 empty] | 1913 | 37 | 55.5103 | 1667 | DE&T - Primary Schools | 97 | 3523 | 189 | 195562.8 | 54323.0435 | 0% | 0 | 190735.5632 |  |  | 386298.3632 | 109.6504
[7 empty] | 1915 | 188 | 174.77 | 1669 | DE&T - Primary Schools | 24 | 360 | 1810 | 62917.2 | 17477.014 | 0% | 0 |  | 63345.24 |  | 126262.44 | 350.729
[7 empty] | 1916 | 134 | 245.2858 | 1683 | DE&T - Primary Schools | 12 | 181 | 192 | 44396.7303 | 12332.4349 | 0% | 0 |  | 28799.7838 |  | 73196.514 | 404.4006
[7 empty] | 1918 | 16 | 145.3946 | 1687 | DE&T - Primary Schools | 17 | 255 | 97 | 37075.623 | 10298.7924 | 0% | 0 |  | 32845.68 |  | 69921.303 | 274.2012
[7 empty] | 1924 | 73 | 99.2277 | 1694 | DE&T - Primary Schools | 46 | 1039.5 | 136 | 103147.2 | 28652.0229 | 0% | 0 | 143632.5 | 77213.416 |  | 323993.116 | 311.6817
[7 empty] | 1938 | 23 | 196.5116 | 1697 | DE&T - Primary Schools | 50 | 982 | 543 | 192974.4 | 53604.0429 | 0% | 0 |  | 186324.1333 |  | 379298.5333 | 386.2511
[7 empty] | 1943 | 20 | 129.4027 | 1698 | DE&T - Primary Schools | 112 | 2828 | 516 | 365950.8 | 101653.0813 | 0% | 0 |  | 48225.8 |  | 414176.6 | 146.4557
[7 empty] | 1947 | 18 | 149.6295 | 1704 | DE&T - Primary Schools | 23 | 298 | 1470 | 44589.6 | 12386.0099 | 0% | 0 |  | 49121.2432 |  | 93710.8432 | 314.4659
[7 empty] | 1951 | 20 | 174.4277 | 1706 | DE&T - Primary Schools | 84 | 1990.5 | 161 | 347198.4 | 96444.0772 | 0% | 0 | 293927.2802 |  |  | 641125.6802 | 322.0928
[7 empty] | 1954 | 16 | 131.8605 | 1713 | DE&T - Primary Schools | 71 | 856 | 1037 | 112872.5805 | 31353.5197 | 0% | 0 |  | 54370.4 |  | 167242.9805 | 195.3773
[7 empty] | 1960 | 32 | 182.0178 | 1716 | DE&T - Primary Schools | 17 | 405 | 464 | 73717.2 | 20477.0164 | 0% | 0 |  | 34149.08 |  | 107866.28 | 266.3365
[7 empty] | 1961 | 37 | 257.2457 | 1727 | DE&T - Primary Schools | 53 | 605.5 | 211 | 155762.2703 | 43267.3319 | 0% | 0 |  | 77578.368 |  | 233340.6383 | 385.3685
[7 empty] | 1967 | 23 | 129.2028 | 1739 | DE&T - Primary Schools | 46 | 786 | 329 | 101553.4286 | 28209.3083 | 0% | 0 | 133973.8889 |  |  | 235527.3174 | 299.6531
[7 empty] | 1975 | 122 | 245.8947 | 1742 | DE&T - Primary Schools | 32 | 638 | 416 | 156880.8 | 43578.0349 | 0% | 0 |  | 117979.4595 |  | 274860.2595 | 430.8155
[7 empty] | 1976 | 103 | 2.8584 | 1743 | DE&T - Primary Schools | 162 | 4106 | 335 | 11736.4905 | 3260.1388 | 0% | 0 | 496533.8889 | 21115.08 |  | 529385.4594 | 128.9297
[7 empty] | 1992 | 77 | 176.708 | 1764 | DE&T - Primary Schools | 12 | 339 | 2134 | 59904 | 16640.0133 | 0% | 0 |  | 69825 |  | 129729 | 382.6814
[7 empty] | 1996 | 12 | 146.4989 | 1771 | DE&T - Primary Schools | 24 | 283.5 | 176 | 41532.4251 | 11536.794 | 0% | 0 |  |  |  | 41532.4251 | 146.4989
[7 empty] | 2005 | 21 | 234.6745 | 1772 | DE&T - Primary Schools | 40 | 459 | 154 | 107715.6 | 29921.0239 | 0% | 0 |  |  |  | 107715.6 | 234.6745
[7 empty] | 2015 | 66 | 248.6981 | 1788 | DE&T - Primary Schools | 26 | 265 | 250 | 65904.997 | 18306.9583 | 0% | 0 |  | 53960.76 |  | 119865.757 | 452.3236
[7 empty] | 2017 | 37 | 118.888 | 1796 | DE&T - Primary Schools | 54 | 1150 | 146 | 136721.157 | 37978.1296 | 0% | 0 |  | 123875.136 |  | 260596.293 | 226.6055
[7 empty] | 2022 | 45 | 124.6231 | 1801 | DE&T - Primary Schools | 18 | 468 | 602 | 58323.6 | 16201.013 | 0% | 0 | 69920.5632 |  |  | 128244.1632 | 274.026
[7 empty] | 2028 | 69 | 108.1022 | 1813 | DE&T - Primary Schools | 67 | 1265 | 243 | 136749.3443 | 37985.9593 | 0% | 0 | 384964.8611 |  |  | 521714.2054 | 412.4223
[7 empty] | 2033 | 140 | 181.752 | 1814 | DE&T - Primary Schools | 29 | 320 | 666 | 58160.6557 | 16155.7506 | 0% | 0 |  | 71485.7297 |  | 129646.3854 | 405.145
[7 empty] | 2035 | 70 | 174.8128 | 1819 | DE&T - Primary Schools | 151 | 2566 | 175 | 448569.7006 | 124602.7943 | 0% | 0 | 307336.0165 |  |  | 755905.717 | 294.5852
[7 empty] | 2037 | 11 | 498.5012 | 1844 | DE&T - Primary Schools | 35 | 279 | 1359 | 139081.8461 | 38633.8771 | 0% | 0 |  | 51614.64 |  | 190696.4861 | 683.5
[7 empty] | 2041 | 40 | 107.565 | 1848 | DE&T - Primary Schools | 12 | 148 | 157 | 15919.6154 | 4422.1189 | 0% | 0 |  | 49466.7027 |  | 65386.3181 | 441.7994
[7 empty] | 2043 | 98 | 195.6614 | 1855 | DE&T - Primary Schools | 97 | 1584 | 80 | 309927.6 | 86091.0689 | 0% | 0 |  | 72024.4324 |  | 381952.0324 | 241.1313
[7 empty] | 2048 | 87 | 179.9837 | 1856 | DE&T - Primary Schools | 19 | 302 | 841 | 54355.082 | 15098.646 | 0% | 0 |  | 28153.44 |  | 82508.522 | 273.207
[7 empty] | 2051 | 60 | 176.4303 | 1862 | DE&T - Primary Schools | 12 | 297.5 | 161 | 52488 | 14580.0117 | 0% | 0 |  | 40524 |  | 93012 | 312.6454
[7 empty] | 2054 | 116 | 165.4417 | 1866 | DE&T - Primary Schools | 194 | 3502.5 | 155 | 579459.6 | 160961.1288 | 0% | 0 | 312062.3611 |  |  | 891521.9611 | 254.5387
[7 empty] | 2056 | 20 | 219.6576 | 1870 | DE&T - Primary Schools | 8 | 125 | 1848 | 27457.2 | 7627.0061 | 0% | 0 |  |  |  | 27457.2 | 219.6576
[7 empty] | 2058 | 60 | 120.7562 | 1874 | DE&T - Primary Schools | 31 | 536 | 67 | 64725.3297 | 17979.2726 | 0% | 0 |  | 33621.3514 |  | 98346.681 | 183.4826
[7 empty] | 2060 | 65 | 295.9514 | 1883 | DE&T - Primary Schools | 37 | 321 | 284 | 95000.4 | 26389.0211 | 0% | 0 |  |  |  | 95000.4 | 295.9514
[7 empty] | 2061 | 104 | 87.9978 | 1886 | DE&T - Primary Schools | 50 | 1202 | 179 | 105773.3702 | 29381.5152 | 0% | 0 | 170454.1667 |  |  | 276227.5368 | 229.8066
[7 empty] | 2062 | 72 | 141.5066 | 1887 | DE&T - Primary Schools | 65 | 1492 | 626 | 211127.8378 | 58646.6685 | 0% | 0 |  | 58153.7297 |  | 269281.5676 | 180.4836
[7 empty] | 2065 | 42 | 248.194 | 1896 | DE&T - Primary Schools | 51 | 1238.5 | 779 | 307388.3174 | 85385.712 | 0% | 0 | 240215.5556 |  |  | 547603.8729 | 442.1509
[7 empty] | 2068 | 132 | 86.6919 | 1901 | DE&T - Primary Schools | 102 | 1954.5 | 645 | 169439.2878 | 47066.5065 | 0% | 0 |  | 222360.04 |  | 391799.3278 | 200.4601
[7 empty] | 2069 | 24 | 69.7185 | 1903 | DE&T - Primary Schools | 22 | 305 | 1028 | 21264.1424 | 5906.711 | 0% | 0 |  | 37537.92 |  | 58802.0624 | 192.7936
[7 empty] | 2072 | 27 | 112.5766 | 1905 | DE&T - Primary Schools | 22 | 376 | 164 | 42328.8 | 11758.0094 | 0% | 0 |  | 131174.176 |  | 173502.976 | 461.4441
[7 empty] | 2087 | 33 | 131.0961 | 1910 | DE&T - Primary Schools | 27 | 518 | 199 | 67907.8049 | 18863.2942 | 0% | 0 |  | 33726.5946 |  | 101634.3995 | 196.2054
[7 empty] | 2090 | 123 | 135.8558 | 1911 | DE&T - Primary Schools | 72 | 1211 | 273 | 164521.3695 | 45700.417 | 0% | 0 |  | 23721.88 |  | 188243.2495 | 155.4445
[7 empty] | 2093 | 30 | 144.4557 | 1912 | DE&T - Primary Schools | 118 | 3713 | 642 | 536364 | 148990.1192 | 0% | 0 | 1333910.4167 |  |  | 1870274.4167 | 503.7098
[7 empty] | 2103 | 86 | 202.9538 | 1913 | DE&T - Primary Schools | 37 | 489 | 1916 | 99244.3902 | 27567.9082 | 0% | 0 |  | 136115.1892 |  | 235359.5794 | 481.3079
[7 empty] | 2104 | 139 | 122.256 | 1915 | DE&T - Primary Schools | 188 | 3475 | 263 | 424839.6 | 118011.0944 | 0% | 0 | 407938.0556 |  |  | 832777.6556 | 239.6482
[7 empty] | 2105 | 52 | 96.817 | 1916 | DE&T - Primary Schools | 134 | 2597 | 1832 | 251433.719 | 69842.7556 | 0% | 0 | 533257.0833 |  |  | 784690.8023 | 302.1528
[7 empty] | 2114 | 43 | 85.2348 | 1918 | DE&T - Primary Schools | 16 | 355.5 | 1366 | 30300.9836 | 8416.9466 | 0% | 0 |  | 89136.6 |  | 119437.5836 | 335.9707
[7 empty] | 2118 | 46 | 114.1996 | 1924 | DE&T - Primary Schools | 73 | 2026 | 186 | 231368.4 | 64269.0514 | 0% | 0 | 579938.3333 |  |  | 811306.7333 | 400.4475
[7 empty] | 2122 | 17 | 191.2212 | 1938 | DE&T - Primary Schools | 23 | 282.5 | 1050 | 54020 | 15005.5676 | 0% | 0 |  | 30465.8667 |  | 84485.8667 | 299.065
[7 empty] | 2129 | 8 | 145.5442 | 1943 | DE&T - Primary Schools | 20 | 337.5 | 153 | 49121.157 | 13644.7768 | 0% | 0 |  | 75103.2432 |  | 124224.4003 | 368.0723
[7 empty] | 2134 | 59 | 136.9018 | 1947 | DE&T - Primary Schools | 18 | 483 | 179 | 66123.5608 | 18367.6705 | 0% | 0 |  | 108165.0811 |  | 174288.6419 | 360.846
[7 empty] | 2136 | 78 | 185.8382 | 1951 | DE&T - Primary Schools | 20 | 267 | 251 | 49618.8 | 13783.011 | 0% | 0 |  | 70410.2 |  | 120029 | 449.5468
[7 empty] | 2142 | 100 | 231.206 | 1954 | DE&T - Primary Schools | 16 | 134 | 144 | 30981.6 | 8606.0069 | 0% | 0 |  | 62882.4 |  | 93864 | 700.4776
[7 empty] | 2143 | 90 | 159.9395 | 1960 | DE&T - Primary Schools | 32 | 277.5 | 75 | 44383.2065 | 12328.6783 | 0% | 0 |  | 49561.12 |  | 93944.3265 | 338.5381
[7 empty] | 2147 | 16 | 152.1115 | 1961 | DE&T - Primary Schools | 37 | 554 | 155 | 84269.7521 | 23408.2832 | 0% | 0 |  | 80671.6216 |  | 164941.3737 | 297.7281
[7 empty] | 2162 | 161 | 138.975 | 1967 | DE&T - Primary Schools | 23 | 288 | 296 | 40024.8 | 11118.0089 | 0% | 0 |  | 31125.192 |  | 71149.992 | 247.0486
[7 empty] | 2163 | 88 | 175.3539 | 1975 | DE&T - Primary Schools | 122 | 2775.5 | 156 | 486694.8 | 135193.1082 | 0% | 0 | 17405.9722 |  |  | 504100.7722 | 181.6252
[7 empty] | 2167 | 27 | 107.0275 | 1976 | DE&T - Primary Schools | 103 | 2145 | 1449 | 229574.0888 | 63770.6312 | 0% | 0 | 363190.9722 |  |  | 592765.061 | 276.3473
[7 empty] | 2172 | 115 | 113.8153 | 1992 | DE&T - Primary Schools | 77 | 2124 | 1124 | 241743.6 | 67151.0537 | 0% | 0 | 504280.1791 |  |  | 746023.7791 | 351.2353
[7 empty] | 2178 | 45 | 178.5885 | 1996 | DE&T - Primary Schools | 12 | 227 | 1101 | 40539.6 | 11261.009 | 0% | 0 |  | 46697.0811 |  | 87236.6811 | 384.3026
[7 empty] | 2182 | 44 | 183.8008 | 2005 | DE&T - Primary Schools | 21 | 276 | 120 | 50729.0164 | 14091.4047 | 0% | 0 |  | 61007.7838 |  | 111736.8002 | 404.8435
[7 empty] | 2185 | 78 | 65.4161 | 2015 | DE&T - Primary Schools | 66 | 2031 | 149 | 132860 | 36905.5851 | 0% | 0 |  | 213966.144 |  | 346826.144 | 170.7662
[7 empty] | 2188 | 55 | 136.1577 | 2017 | DE&T - Primary Schools | 37 | 639 | 1049 | 87004.8 | 24168.0193 | 0% | 0 |  | 84043.232 |  | 171048.032 | 267.6808
[7 empty] | 2189 | 25 | 102.0358 | 2022 | DE&T - Primary Schools | 45 | 1482 | 338 | 151217.1195 | 42004.789 | 0% | 0 | 376002.9167 |  |  | 527220.0362 | 355.749
[7 empty] | 2216 | 19 | 141.0575 | 2028 | DE&T - Primary Schools | 69 | 1408 | 764 | 198608.9341 | 55169.1925 | 0% | 0 |  | 92284.2667 |  | 290893.2007 | 206.6003
[7 empty] | 2222 | 62 | 121.2312 | 2033 | DE&T - Primary Schools | 140 | 2963 | 739 | 359208 | 99780.0798 | 0% | 0 | 306232.9945 |  |  | 665440.9945 | 224.5835
[7 empty] | 2225 | 36 | 279.0947 | 2035 | DE&T - Primary Schools | 70 | 1041 | 1552 | 290537.6066 | 80704.9553 | 0% | 0 |  | 143746.4 |  | 434284.0066 | 417.1796
[7 empty] | 2229 | 83 | 128.9513 | 2037 | DE&T - Primary Schools | 11 | 271 | 556 | 34945.8065 | 9707.1762 | 0% | 0 |  | 32845.68 |  | 67791.4865 | 250.1531
[7 empty] | 2231 | 21 | 185.7214 | 2041 | DE&T - Primary Schools | 40 | 560 | 141 | 104004 | 28890.0231 | 0% | 0 |  | 112038.2703 |  | 216042.2703 | 385.7898
[7 empty] | 2248 | 60 | 125.1709 | 2043 | DE&T - Primary Schools | 98 | 2918 | 300 | 365248.6812 | 101458.0482 | 0% | 0 | 933728.8889 |  |  | 1298977.5701 | 445.1602
[7 empty] | 2253 | 48 | 133.9154 | 2048 | DE&T - Primary Schools | 87 | 2506 | 1508 | 335592 | 93220.0746 | 0% | 0 | 187281.1111 | 11730.6 |  | 534603.7111 | 213.3295
[7 empty] | 2256 | 128 | 119.2719 | 2051 | DE&T - Primary Schools | 60 | 1313 | 1297 | 156604.0435 | 43501.158 | 0% | 0 | 390828.4722 |  |  | 547432.5157 | 416.9326
[7 empty] | 2259 | 114 | 170.6265 | 2054 | DE&T - Primary Schools | 116 | 2166.5 | 687 | 369662.4 | 102684.0821 | 0% | 0 |  | 310522.016 |  | 680184.416 | 313.9554
[7 empty] | 2265 | 33 | 112.6473 | 2056 | DE&T - Primary Schools | 20 | 385 | 1141 | 43369.2 | 12047.0096 | 0% | 0 |  | 15960 |  | 59329.2 | 154.1018
[7 empty] | 2269 | 22 | 296.8128 | 2058 | DE&T - Primary Schools | 60 | 2080 | 203 | 617370.5315 | 171491.9515 | 0% | 0 |  | 293942.768 |  | 911313.2995 | 438.1314
[7 empty] | 2271 | 29 | 139.0496 | 2060 | DE&T - Primary Schools | 65 | 1121 | 1070 | 155874.5854 | 43298.5306 | 0% | 0 |  | 212374.4 |  | 368248.9854 | 328.5004
[7 empty] | 2282 | 34 | 116.2487 | 2061 | DE&T - Primary Schools | 104 | 2287.5 | 593 | 265918.9451 | 73866.4327 | 0% | 0 |  | 166749.8919 |  | 432668.837 | 189.1448
[7 empty] | 2295 | 12 | 131.1248 | 2062 | DE&T - Primary Schools | 72 | 2217 | 1196 | 290703.6 | 80751.0646 | 0% | 0 | 442922.6389 |  |  | 733626.2389 | 330.9094
[7 empty] | 2313 | 55 | 139.5703 | 2065 | DE&T - Primary Schools | 42 | 916 | 1145 | 127846.4151 | 35512.9215 | 0% | 0 |  | 82374.88 |  | 210221.2951 | 229.4992
[7 empty] | 2318 | 25 | 132.2587 | 2068 | DE&T - Primary Schools | 132 | 2801.5 | 479 | 370522.8 | 102923.0823 | 0% | 0 | 96036.1126 | 20748 |  | 487306.9126 | 173.945
[7 empty] | 2319 | 22 | 140.0075 | 2069 | DE&T - Primary Schools | 24 | 514 | 1467 | 71963.871 | 19989.9802 | 0% | 0 |  |  |  | 71963.871 | 140.0075
[7 empty] | 2327 | 80 | 274.4192 | 2072 | DE&T - Primary Schools | 27 | 334 | 269 | 91656 | 25460.0204 | 0% | 0 |  | 56723.968 |  | 148379.968 | 444.2514
[7 empty] | 2329 | 82 | 192.735 | 2087 | DE&T - Primary Schools | 33 | 445 | 181 | 85767.0652 | 23824.2038 | 0% | 0 |  | 39928.8108 |  | 125695.876 | 282.4626
[7 empty] | 2337 | 10 | 120.8174 | 2090 | DE&T - Primary Schools | 123 | 2388.5 | 239 | 288572.4 | 80159.0641 | 0% | 0 | 124318.3333 | 387005.528 |  | 799896.2613 | 334.8948
[7 empty] | 2343 | 85 | 124.0272 | 2093 | DE&T - Primary Schools | 30 | 573 | 1256 | 71067.6 | 19741.0158 | 0% | 0 | 144393.3333 |  |  | 215460.9333 | 376.0226
[7 empty] | 2367 | 52 | 116.9373 | 2103 | DE&T - Primary Schools | 86 | 1998.5 | 302 | 233699.1848 | 64916.4922 | 0% | 0 | 786287.6389 |  |  | 1019986.8237 | 510.3762
[7 empty] | 2374 | 104 | 174.9062 | 2104 | DE&T - Primary Schools | 139 | 2422 | 1042 | 423622.8 | 117673.0941 | 0% | 0 | 485559.2995 |  |  | 909182.0995 | 375.3848
[7 empty] | 2382 | 61 | 137.5616 | 2105 | DE&T - Primary Schools | 52 | 865 | 1281 | 118990.8 | 33053.0264 | 0% | 0 |  | 97199.5676 |  | 216190.3676 | 249.9311
[7 empty] | 2383 | 82 | 127.1663 | 2114 | DE&T - Primary Schools | 43 | 658.5 | 459 | 83739 | 23260.8519 | 0% | 0 |  | 175072.688 |  | 258811.688 | 393.0322
[7 empty] | 2419 | 55 | 50.9619 | 2118 | DE&T - Primary Schools | 46 | 1836 | 351 | 93566.109 | 25990.6066 | 0% | 0 |  | 115497.2 |  | 209063.309 | 113.8689
[7 empty] | 2432 | 63 | 194.1392 | 2122 | DE&T - Primary Schools | 17 | 212 | 941 | 41157.5207 | 11432.6538 | 0% | 0 |  | 18768.96 |  | 59926.4807 | 282.6721
[7 empty] | 2436 | 126 | 81.2011 | 2129 | DE&T - Primary Schools | 8 | 367 | 115 | 29800.8 | 8278.0066 | 0% | 0 |  | 11730.6 |  | 41531.4 | 113.1646
[7 empty] | 2443 | 21 | 141.78 | 2134 | DE&T - Primary Schools | 59 | 1675 | 188 | 237481.4634 | 65967.1259 | 0% | 0 |  | 102819.0811 |  | 340300.5445 | 203.1645
[7 empty] | 2455 | 59 | 125.086 | 2136 | DE&T - Primary Schools | 78 | 1570 | 867 | 196385.0208 | 54551.4383 | 0% | 0 | 221278.75 |  |  | 417663.7708 | 266.0279
[7 empty] | 2457 | 52 | 91.6373 | 2142 | DE&T - Primary Schools | 100 | 2372 | 824 | 217363.727 | 60378.8614 | 0% | 0 | 298506.3889 |  |  | 515870.1159 | 217.4832
[7 empty] | 2460 | 76 | 83.0337 | 2143 | DE&T - Primary Schools | 90 | 1721 | 1236 | 142901.0707 | 39694.7736 | 0% | 0 | 108104.0278 | 186.2 |  | 251191.2984 | 145.9566
[7 empty] | 2471 | 17 | 310.7204 | 2147 | DE&T - Primary Schools | 16 | 214 | 906 | 66494.1758 | 18470.6192 | 0% | 0 |  |  |  | 66494.1758 | 310.7204
[7 empty] | 2479 | 55 | 128.3231 | 2163 | DE&T - Primary Schools | 88 | 2092 | 115 | 268452 | 74570.0597 | 0% | 0 | 217667.6503 |  |  | 486119.6503 | 232.3708
[7 empty] | 2505 | 37 | 165.8665 | 2167 | DE&T - Primary Schools | 27 | 494 | 1090 | 81938.0488 | 22760.5873 | 0% | 0 |  |  |  | 81938.0488 | 165.8665
[7 empty] | 2506 | 59 | 125.6582 | 2172 | DE&T - Primary Schools | 115 | 2328 | 261 | 292532.4 | 81259.065 | 0% | 0 | 366847.8125 |  |  | 659380.2125 | 283.2389
[7 empty] | 2518 | 43 | 131.8111 | 2178 | DE&T - Primary Schools | 45 | 705 | 1222 | 92926.8 | 25813.0207 | 0% | 0 | 118398.3791 |  |  | 211325.1791 | 299.752
[7 empty] | 2520 | 35 | 126.7663 | 2182 | DE&T - Primary Schools | 44 | 855 | 375 | 108385.2 | 30107.0241 | 0% | 0 | 0 | 40926.76 |  | 149311.96 | 174.6339
[7 empty] | 2535 | 16 | 142.054 | 2185 | DE&T - Primary Schools | 78 | 2231 | 450 | 316922.4 | 88034.0704 | 0% | 0 | 97453.8889 | 133771.4 |  | 548147.6889 | 245.696
[7 empty] | 2541 | 32 | 173.3383 | 2188 | DE&T - Primary Schools | 55 | 1016.5 | 1155 | 176198.4 | 48944.0392 | 0% | 0 |  | 430866.8 |  | 607065.2 | 597.2112
[7 empty] | 2544 | 15 | 119.0469 | 2189 | DE&T - Primary Schools | 25 | 350 | 536 | 41666.4 | 11574.0093 | 0% | 0 |  | 104351.8 |  | 146018.2 | 417.1949
[7 empty] | 2560 | 103 | 193.1267 | 2216 | DE&T - Primary Schools | 19 | 311 | 188 | 60062.4 | 16684.0133 | 0% | 0 |  | 8081.08 |  | 68143.48 | 219.1109
[7 empty] | 2563 | 23 | 190.3193 | 2222 | DE&T - Primary Schools | 62 | 1408 | 165 | 267969.6 | 74436.0595 | 0% | 0 | 154505.6944 |  |  | 422475.2944 | 300.0535
[7 empty] | 2571 | 24 | 139.4845 | 2225 | DE&T - Primary Schools | 36 | 540 | 735 | 75321.6394 | 20922.6943 | 0% | 0 |  | 96241.6757 |  | 171563.315 | 317.7098
[7 empty] | 2586 | 210 | 125.617 | 2229 | DE&T - Primary Schools | 83 | 1574.5 | 288 | 197784 | 54940.044 | 0% | 0 | 146955.6181 | 1874.2749 |  | 346613.893 | 220.1422
[7 empty] | 2599 | 67 | 90.6231 | 2231 | DE&T - Primary Schools | 21 | 520 | 829 | 47124 | 13090.0105 | 0% | 0 |  | 42230.16 |  | 89354.16 | 171.8349
[7 empty] | 2605 | 36 | 173.1637 | 2248 | DE&T - Primary Schools | 60 | 920.5 | 271 | 159397.2 | 44277.0354 | 0% | 0 | 128074.0561 |  |  | 287471.2561 | 312.299
[7 empty] | 2608 | 81 | 118.5868 | 2253 | DE&T - Primary Schools | 48 | 878 | 490 | 104119.2 | 28922.0231 | 0% | 0 |  | 96295.192 |  | 200414.392 | 228.2624
[7 empty] | 2617 | 48 | 112.4691 | 2256 | DE&T - Primary Schools | 128 | 2916 | 463 | 327960 | 91100.0729 | 0% | 0 | 336101.9444 | 1064 |  | 665125.9444 | 228.0953
[7 empty] | 2627 | 116 | 145.847 | 2259 | DE&T - Primary Schools | 114 | 2183 | 1522 | 318384 | 88440.0708 | 0% | 0 | 157925.3444 | 957.6 |  | 477266.9444 | 218.6289
[7 empty] | 2629 | 60 | 202.8639 | 2265 | DE&T - Primary Schools | 33 | 507 | 1149 | 102852 | 28570.0229 | 0% | 0 |  | 56649.488 |  | 159501.488 | 314.5986
[7 empty] | 2634 | 98 | 331.75 | 2269 | DE&T - Primary Schools | 22 | 216 | 270 | 71658 | 19905.0159 | 0% | 0 |  | 28852.1333 |  | 100510.1333 | 465.3247
[7 empty] | 2651 | 9 | 148.7966 | 2271 | DE&T - Primary Schools | 29 | 648 | 119 | 96420.1648 | 26783.4005 | 0% | 0 |  | 72260.496 |  | 168680.6608 | 260.3097
[7 empty] | 2655 | 172 | 267.0515 | 2282 | DE&T - Primary Schools | 34 | 431 | 339 | 115099.2 | 31972.0256 | 0% | 0 |  | 75544 |  | 190643.2 | 442.3276
[7 empty] | 2656 | 94 | 176.5131 | 2295 | DE&T - Primary Schools | 12 | 270.5 | 233 | 47746.8 | 13263.0106 | 0% | 0 |  | 82938.8 |  | 130685.6 | 483.1261
[7 empty] | 2662 | 31 | 130.4242 | 2313 | DE&T - Primary Schools | 55 | 1140 | 141 | 148683.6 | 41301.033 | 0% | 0 |  | 108807.832 |  | 257491.432 | 225.8697
[7 empty] | 2667 | 92 | 319.1024 | 2318 | DE&T - Primary Schools | 25 | 455 | 598 | 145191.6 | 40331.0323 | 0% | 0 |  | 89615.4 |  | 234807 | 516.0593
[7 empty] | 2672 | 103 | 151.4685 | 2319 | DE&T - Primary Schools | 22 | 362 | 240 | 54831.6 | 15231.0122 | 0% | 0 |  | 75012 |  | 129843.6 | 358.684
[7 empty] | 2677 | 18 | 167.3649 | 2327 | DE&T - Primary Schools | 80 | 1179 | 192 | 197323.2 | 54812.0438 | 0% | 0 |  | 136909.136 |  | 334232.336 | 283.488
[7 empty] | 2703 | 19 | 80.9008 | 2329 | DE&T - Primary Schools | 82 | 2269 | 630 | 183564 | 50990.0408 | 0% | 0 | 530906.0744 |  |  | 714470.0744 | 314.8832
[7 empty] | 2707 | 16 | 227.8957 | 2337 | DE&T - Primary Schools | 10 | 138 | 1176 | 31449.6 | 8736.007 | 0% | 0 |  | 16422.84 |  | 47872.44 | 346.9017
[7 empty] | 2708 | 22 | 148.9528 | 2343 | DE&T - Primary Schools | 85 | 1704.5 | 74 | 253890 | 70525.0564 | 0% | 0 |  | 79403.128 |  | 333293.128 | 195.5372
[7 empty] | 2711 | 84 | 116.5399 | 2367 | DE&T - Primary Schools | 52 | 706 | 895 | 82277.1662 | 22854.7867 | 0% | 0 | 165158.8889 |  |  | 247436.0551 | 350.476
[7 empty] | 2712 | 23 | 104.3383 | 2374 | DE&T - Primary Schools | 104 | 2743 | 379 | 286200 | 79500.0636 | 0% | 0 | 297675 |  |  | 583875 | 212.86
[7 empty] | 2724 | 40 | 139.2456 | 2382 | DE&T - Primary Schools | 61 | 946.5 | 1424 | 131796 | 36610.0293 | 0% | 0 |  | 26589.36 |  | 158385.36 | 167.3379
[7 empty] | 2730 | 27 | 179.6561 | 2383 | DE&T - Primary Schools | 82 | 2428.5 | 504 | 436294.8 | 121193.097 | 0% | 0 |  | 340135.264 |  | 776430.064 | 319.7159
[7 empty] | 2742 | 46 | 80.1376 | 2419 | DE&T - Primary Schools | 55 | 1486 | 1255 | 119084.4 | 33079.0265 | 0% | 0 |  | 318402 |  | 437486.4 | 294.4054
[7 empty] | 2743 | 59 | 161.0566 | 2432 | DE&T - Primary Schools | 63 | 1015 | 771 | 163472.4 | 45409.0363 | 0% | 0 |  | 137041.5676 |  | 300513.9676 | 296.0729
[7 empty] | 2744 | 65 | 130.9494 | 2436 | DE&T - Primary Schools | 126 | 2297 | 539 | 300790.8 | 83553.0668 | 0% | 0 | 376875.2778 | 49268.52 | 133950.5166 | 860885.1143 | 374.7867
[7 empty] | 2776 | 51 | 103.8754 | 2443 | DE&T - Primary Schools | 21 | 694 | 1212 | 72089.5055 | 20024.8787 | 0% | 0 |  |  |  | 72089.5055 | 103.8754
[7 empty] | 2778 | 142 | 125.1224 | 2455 | DE&T - Primary Schools | 59 | 1087 | 358 | 136008 | 37780.0302 | 0% | 0 |  | 154009.744 |  | 290017.744 | 266.8057
[7 empty] | 2784 | 39 | 147.4053 | 2457 | DE&T - Primary Schools | 52 | 1202 | 573 | 177181.2 | 49217.0394 | 0% | 0 | 93546.2912 | 1374.4266 |  | 272101.9178 | 226.3743
[7 empty] | 2785 | 12 | 130.6492 | 2460 | DE&T - Primary Schools | 76 | 1686 | 627 | 220274.5082 | 61187.4123 | 0% | 0 | 575288.2075 |  |  | 795562.7158 | 471.864
[7 empty] | 2790 | 46 | 148.0752 | 2471 | DE&T - Primary Schools | 17 | 303 | 881 | 44866.8 | 12463.01 | 0% | 0 |  | 63893.2 |  | 108760 | 358.9439
[7 empty] | 2805 | 12 | 139.5574 | 2479 | DE&T - Primary Schools | 55 | 1380 | 160 | 192589.2 | 53497.0428 | 0% | 0 | 479057.6389 |  |  | 671646.8389 | 486.7006
[7 empty] | 2806 | 31 | 105.2498 | 2505 | DE&T - Primary Schools | 37 | 699 | 718 | 73569.6 | 20436.0163 | 0% | 0 | 86307.2222 |  |  | 159876.8222 | 228.7222
[7 empty] | 2815 | 128 | 142.3123 | 2506 | DE&T - Primary Schools | 59 | 1314 | 368 | 186998.4 | 51944.0416 | 0% | 0 |  | 269126.032 |  | 456124.432 | 347.1267
[7 empty] | 2820 | 49 | 152.1502 | 2518 | DE&T - Primary Schools | 43 | 538 | 687 | 81856.8 | 22738.0182 | 0% | 0 | 172840.5556 |  |  | 254697.3556 | 473.4152
[7 empty] | 2828 | 72 | 140.7608 | 2520 | DE&T - Primary Schools | 35 | 469 | 291 | 66016.8 | 18338.0147 | 0% | 0 |  | 71739.136 |  | 137755.936 | 293.7227
[7 empty] | 2832 | 120 | 160.5176 | 2535 | DE&T - Primary Schools | 16 | 255 | 252 | 40932 | 11370.0091 | 0% | 0 |  | 33210.632 |  | 74142.632 | 290.7554
[7 empty] | 2837 | 132 | 191.9197 | 2541 | DE&T - Primary Schools | 32 | 598 | 136 | 114768 | 31880.0255 | 0% | 0 |  | 166489.4 |  | 281257.4 | 470.3301
[7 empty] | 2840 | 21 | 78.5056 | 2544 | DE&T - Primary Schools | 15 | 337 | 315 | 26456.4 | 7349.0059 | 0% | 0 |  | 51614.64 | 316298.7904 | 394369.8304 | 1170.2369
[7 empty] | 2857 | 50 | 152.969 | 2560 | DE&T - Primary Schools | 103 | 1972 | 176 | 301654.8 | 83793.067 | 0% | 0 |  | 336016.52 |  | 637671.32 | 323.3627
[7 empty] | 2859 | 13 | 257.0457 | 2563 | DE&T - Primary Schools | 23 | 502 | 1038 | 129036.9482 | 35843.6254 | 0% | 0 |  | 45404.4324 |  | 174441.3807 | 347.4928
[7 empty] | 2870 | 162 | 437.2138 | 2571 | DE&T - Primary Schools | 24 | 251 | 263 | 109740.6593 | 30483.5409 | 0% | 0 |  | 55860 |  | 165600.6593 | 659.7636
[7 empty] | 2888 | 38 | 87.917 | 2586 | DE&T - Primary Schools | 210 | 3994 | 138 | 351140.4 | 97539.078 | 0% | 0 | 773894.3056 | 399 |  | 1125433.7056 | 281.7811
[7 empty] | 2897 | 69 | 165.8142 | 2599 | DE&T - Primary Schools | 67 | 1681 | 2102 | 278733.6 | 77426.0619 | 0% | 0 |  | 706286.392 |  | 985019.992 | 585.9726
[7 empty] | 2899 | 85 | 122.651 | 2605 | DE&T - Primary Schools | 36 | 1016 | 874 | 124613.4066 | 34614.8629 | 0% | 0 | 137990 |  |  | 262603.4066 | 258.4679
[7 empty] | 2900 | 69 | 138.3606 | 2608 | DE&T - Primary Schools | 81 | 1838.5 | 526 | 254376 | 70660.0565 | 0% | 0 | 597431.3889 |  |  | 851807.3889 | 463.3165
[7 empty] | 2901 | 131 | 4.1626 | 2617 | DE&T - Primary Schools | 48 | 1203 | 960 | 5007.6 | 1391.0011 | 0% | 0 | 553506.25 |  |  | 558513.85 | 464.2675
[7 empty] | 2902 | 97 | 117.766 | 2627 | DE&T - Primary Schools | 116 | 2385 | 626 | 280872 | 78020.0624 | 0% | 0 | 186227.7869 |  |  | 467099.7869 | 195.849
[7 empty] | 2904 | 77 | 117.9786 | 2629 | DE&T - Primary Schools | 60 | 1122 | 1251 | 132372 | 36770.0294 | 0% | 0 |  | 138838.168 |  | 271210.168 | 241.7203
[7 empty] | 2912 | 31 | 146.855 | 2634 | DE&T - Primary Schools | 98 | 1732 | 591 | 254352.8571 | 70653.628 | 0% | 0 | 298347.1387 |  |  | 552699.9959 | 319.1109
[7 empty] | 2915 | 123 | 191.7861 | 2651 | DE&T - Primary Schools | 9 | 229 | 915 | 43919.0217 | 12199.738 | 0% | 0 |  | 14508.1081 |  | 58427.1298 | 255.1403
[7 empty] | 2923 | 87 | 100.409 | 2655 | DE&T - Primary Schools | 172 | 3941 | 119 | 395712 | 109920.0879 | 0% | 0 | 170312.6099 | 211828.568 |  | 777853.1779 | 197.3746
[7 empty] | 2930 | 56 | 152.311 | 2656 | DE&T - Primary Schools | 94 | 1860 | 2057 | 283298.4 | 78694.063 | 0% | 0 | 392872.5298 |  |  | 676170.9298 | 363.5328
[7 empty] | 2932 | 57 | 74.2833 | 2662 | DE&T - Primary Schools | 31 | 645.5 | 977 | 47949.8654 | 13319.4177 | 0% | 0 |  | 109779.4054 |  | 157729.2708 | 244.3521
[7 empty] | 2948 | 68 | 158.6692 | 2667 | DE&T - Primary Schools | 92 | 2498 | 338 | 396355.6233 | 110098.8723 | 0% | 0 |  | 69332.7027 |  | 465688.326 | 186.4245
[7 empty] | 2950 | 96 | 122.3793 | 2672 | DE&T - Primary Schools | 103 | 2260.5 | 1295 | 276638.4 | 76844.0615 | 0% | 0 |  | 241181.136 |  | 517819.536 | 229.073
[7 empty] | 2955 | 110 | 198.9747 | 2677 | DE&T - Primary Schools | 18 | 229 | 1182 | 45565.2 | 12657.0101 | 0% | 0 |  | 77432.6 |  | 122997.8 | 537.1083
[7 empty] | 2956 | 33 | 128.9099 | 2703 | DE&T - Primary Schools | 19 | 313 | 124 | 40348.8 | 11208.009 | 0% | 0 |  | 44159.192 |  | 84507.992 | 269.9936
[7 empty] | 2959 | 70 | 152.0842 | 2707 | DE&T - Primary Schools | 16 | 228 | 166 | 34675.2 | 9632.0077 | 0% | 0 |  | 41770.2703 |  | 76445.4703 | 335.2872
[7 empty] | 2961 | 153 | 124.0299 | 2708 | DE&T - Primary Schools | 22 | 402 | 122 | 49860 | 13850.0111 | 0% | 0 |  | 141219.4 |  | 191079.4 | 475.3219
[7 empty] | 2963 | 16 | 88.1874 | 2711 | DE&T - Primary Schools | 84 | 2070.5 | 212 | 182592 | 50720.0406 | 0% | 0 | 916080 |  |  | 1098672 | 530.6312
[7 empty] | 2966 | 25 | 140.2524 | 2712 | DE&T - Primary Schools | 23 | 280.5 | 1077 | 39340.8 | 10928.0087 | 0% | 0 |  | 67411.848 |  | 106752.648 | 380.5799
[7 empty] | 2969 | 94 | 70.6478 | 2724 | DE&T - Primary Schools | 40 | 820 | 152 | 57931.2 | 16092.0129 | 0% | 0 | 153822.4313 |  |  | 211753.6313 | 258.2361
[7 empty] | 2981 | 156 | 85.0848 | 2730 | DE&T - Primary Schools | 27 | 631 | 430 | 53688.4985 | 14913.4837 | 0% | 0 |  | 39049.864 |  | 92738.3625 | 146.9705
[7 empty] | 2988 | 29 | 141.7508 | 2742 | DE&T - Primary Schools | 46 | 1130 | 329 | 160178.4 | 44494.0356 | 0% | 0 | 83917.9121 |  |  | 244096.3121 | 216.0144
[7 empty] | 2990 | 11 | 86.22 | 2743 | DE&T - Primary Schools | 59 | 1800 | 588 | 155196 | 43110.0345 | 0% | 0 | 428575.2778 |  |  | 583771.2778 | 324.3174
[7 empty] | 3016 | 68 | 89.9604 | 2744 | DE&T - Primary Schools | 65 | 2001 | 930 | 180010.8 | 50003.04 | 0% | 0 |  | 330265.6 |  | 510276.4 | 255.0107
[7 empty] | 3023 | 95 | 122.5838 | 2776 | DE&T - Primary Schools | 51 | 1175.5 | 1033 | 144097.2 | 40027.032 | 0% | 0 |  | 73824.576 |  | 217921.776 | 185.3865
[7 empty] | 3028 | 39 | 119.4572 | 2778 | DE&T - Primary Schools | 142 | 2224 | 613 | 265672.8 | 73798.059 | 0% | 0 | 424192.8279 | 17556 |  | 707421.6279 | 318.0853
[7 empty] | 3033 | 74 | 244.6078 | 2785 | DE&T - Primary Schools | 12 | 206 | 1183 | 50389.2 | 13997.0112 | 0% | 0 |  | 28779.072 |  | 79168.272 | 384.312
[7 empty] | 3035 | 16 | 155.5362 | 2790 | DE&T - Primary Schools | 46 | 834 | 109 | 129717.2207 | 36032.5901 | 0% | 0 | 75771.3147 |  |  | 205488.5354 | 246.3891
[7 empty] | 3050 | 28 | 171.3662 | 2805 | DE&T - Primary Schools | 12 | 284 | 440 | 48667.9891 | 13518.8967 | 0% | 0 |  | 63057.3514 |  | 111725.3405 | 393.3991
[7 empty] | 3053 | 67 | 255.66 | 2806 | DE&T - Primary Schools | 31 | 300 | 148 | 76698 | 21305.017 | 0% | 0 |  | 54104.4 |  | 130802.4 | 436.008
[7 empty] | 3054 | 14 | 121.3553 | 2815 | DE&T - Primary Schools | 128 | 2546 | 166 | 308970.4945 | 85825.206 | 0% | 0 | 250081 | 212.8 |  | 559264.2945 | 219.6639
[7 empty] | 3058 | 16 | 120.7794 | 2820 | DE&T - Primary Schools | 49 | 1339.5 | 1337 | 161784 | 44940.036 | 0% | 0 |  | 259509.6 |  | 421293.6 | 314.5156
[7 empty] | 3062 | 16 | 113.1003 | 2828 | DE&T - Primary Schools | 72 | 1479 | 694 | 167275.3473 | 46465.4114 | 0% | 0 |  | 256352.712 |  | 423628.0593 | 286.4287
[7 empty] | 3067 | 24 | 298.5999 | 2832 | DE&T - Primary Schools | 120 | 2439 | 776 | 728285.1386 | 202301.5892 | 0% | 0 | 880260.351 |  |  | 1608545.4896 | 659.5102
[7 empty] | 3074 | 88 | 74.2982 | 2837 | DE&T - Primary Schools | 132 | 3703 | 1280 | 275126.4 | 76424.0611 | 0% | 0 | 1059660.5556 |  |  | 1334786.9556 | 360.461
[7 empty] | 3077 | 136 | 196.8757 | 2840 | DE&T - Primary Schools | 21 | 317 | 1918 | 62409.6 | 17336.0139 | 0% | 0 |  | 66101 |  | 128510.6 | 405.3962
[7 empty] | 3080 | 68 | 113.6165 | 2857 | DE&T - Primary Schools | 50 | 1351 | 169 | 153495.8537 | 42637.7712 | 0% | 0 | 200876.3192 | 5093.4866 |  | 359465.6594 | 266.0738
[7 empty] | 3081 | 71 | 138.0404 | 2859 | DE&T - Primary Schools | 13 | 258 | 701 | 35614.4262 | 9892.9041 | 0% | 0 |  | 48358.8 |  | 83973.2262 | 325.4776
[7 empty] | 3098 | 24 | 164.4445 | 2870 | DE&T - Primary Schools | 162 | 2536 | 136 | 417031.2 | 115842.0927 | 0% | 0 | 315861.6257 |  |  | 732892.8257 | 288.9956
[7 empty] | 3100 | 159 | 107.9593 | 2888 | DE&T - Primary Schools | 38 | 1062 | 1349 | 114652.8 | 31848.0255 | 0% | 0 |  | 126846.888 |  | 241499.688 | 227.4008
[7 empty] | 3109 | 21 | 121.7899 | 2897 | DE&T - Primary Schools | 69 | 1729 | 550 | 210574.8 | 58493.0468 | 0% | 0 | 267069.3056 |  |  | 477644.1056 | 276.2545
[7 empty] | 3110 | 60 | 96.7405 | 2899 | DE&T - Primary Schools | 85 | 1498 | 899 | 144917.1988 | 40254.8097 | 0% | 0 |  | 38580.64 |  | 183497.8388 | 122.4952
[7 empty] | 3113 | 63 | 133.1518 | 2900 | DE&T - Primary Schools | 69 | 1942 | 792 | 258580.8 | 71828.0575 | 0% | 0 | 288683.8292 |  |  | 547264.6292 | 281.8046
[7 empty] | 3118 | 53 | 125.7381 | 2901 | DE&T - Primary Schools | 131 | 2612 | 1006 | 328428 | 91230.073 | 0% | 0 | 47154.4293 |  |  | 375582.4293 | 143.7911
[7 empty] | 3123 | 9 | 165.0127 | 2902 | DE&T - Primary Schools | 97 | 1858 | 1372 | 306593.6751 | 85164.9779 | 0% | 0 | 214112.6099 |  |  | 520706.285 | 280.251
[7 empty] | 3129 | 144 | 87.3051 | 2904 | DE&T - Primary Schools | 77 | 2669 | 978 | 233017.2 | 64727.0518 | 0% | 0 | 70086.0331 |  |  | 303103.2331 | 113.5643
[7 empty] | 3139 | 106 | 96.1677 | 2912 | DE&T - Primary Schools | 31 | 558 | 1373 | 53661.6 | 14906.0119 | 0% | 0 |  | 32428.592 |  | 86090.192 | 154.2835
[7 empty] | 3145 | 18 | 122.7482 | 2915 | DE&T - Primary Schools | 123 | 2923 | 295 | 358793.027 | 99664.8095 | 0% | 0 |  | 508485.6 |  | 867278.627 | 296.7084
[7 empty] | 3146 | 104 | 115.088 | 2923 | DE&T - Primary Schools | 87 | 2250 | 1523 | 258948 | 71930.0575 | 0% | 0 | 282223.4298 |  |  | 541171.4298 | 240.5206
[7 empty] | 3161 | 116 | 220.5405 | 2930 | DE&T - Primary Schools | 56 | 467 | 1169 | 102992.4 | 28609.0229 | 0% | 0 |  | 80886.2703 |  | 183878.6703 | 393.7445
[7 empty] | 3163 | 97 | 97.4593 | 2932 | DE&T - Primary Schools | 57 | 1444 | 262 | 140731.2 | 39092.0313 | 0% | 0 | 563444.4444 |  |  | 704175.6444 | 487.6563
[7 empty] | 3167 | 41 | 83.4395 | 2948 | DE&T - Primary Schools | 68 | 2357 | 751 | 196666.8033 | 54629.7113 | 0% | 0 | 297319.5742 |  |  | 493986.3775 | 209.5827
[7 empty] | 3174 | 87 | 66.6635 | 2950 | DE&T - Primary Schools | 96 | 1872 | 1213 | 124794 | 34665.0277 | 0% | 0 | 104565 | 28153.44 |  | 257512.44 | 137.5601
[7 empty] | 3179 | 107 | 103.4639 | 2955 | DE&T - Primary Schools | 110 | 2312 | 984 | 239208.5366 | 66446.8689 | 0% | 0 | 778092.6389 |  |  | 1017301.1755 | 440.0092
[7 empty] | 3215 | 26 | 235.0646 | 2956 | DE&T - Primary Schools | 33 | 257 | 1211 | 60411.6 | 16781.0134 | 0% | 0 |  | 38376.9189 |  | 98788.5189 | 384.3911
[7 empty] | 3216 | 66 | 171.3892 | 2959 | DE&T - Primary Schools | 70 | 1628 | 145 | 279021.6 | 77506.062 | 0% | 0 | 171548.0556 |  |  | 450569.6556 | 276.7627
[7 empty] | 3222 | 32 | 166.954 | 2961 | DE&T - Primary Schools | 153 | 3366 | 849 | 561967.2 | 156102.1249 | 0% | 0 |  | 164646.2162 |  | 726613.4162 | 215.8685
[7 empty] | 3228 | 40 | 183.3866 | 2963 | DE&T - Primary Schools | 16 | 253 | 1760 | 46396.8 | 12888.0103 | 0% | 0 |  | 28674.8 |  | 75071.6 | 296.7257
[7 empty] | 3237 | 20 | 62.7801 | 2966 | DE&T - Primary Schools | 25 | 1064 | 135 | 66798 | 18555.0148 | 0% | 0 |  | 180481 |  | 247279 | 232.4051
[7 empty] | 3241 | 90 | 100.4791 | 2969 | DE&T - Primary Schools | 94 | 2377 | 545 | 238838.8235 | 66344.1707 | 0% | 0 | 85670.7143 | 159.6 |  | 324669.1378 | 136.5878
[7 empty] | 3246 | 17 | 110.5042 | 2981 | DE&T - Primary Schools | 156 | 3075 | 1236 | 339800.4 | 94389.0755 | 0% | 0 |  | 274964.2 |  | 614764.6 | 199.9234
[7 empty] | 3255 | 72 | 182.2222 | 2988 | DE&T - Primary Schools | 29 | 503 | 1616 | 91657.7657 | 25460.5108 | 0% | 0 |  | 31654 |  | 123311.7657 | 245.1526
[7 empty] | 3261 | 10 | 299.7928 | 2990 | DE&T - Primary Schools | 11 | 210 | 266 | 62956.4835 | 17487.9261 | 0% | 0 |  | 41244.0541 |  | 104200.5376 | 496.193
[7 empty] | 3265 | 56 | 115.4341 | 3016 | DE&T - Primary Schools | 68 | 1313 | 111 | 151564.9861 | 42101.4187 | 0% | 0 | 193613.4478 | 18768.96 |  | 363947.3939 | 277.1877
[7 empty] | 3278 | 29 | 243.5827 | 3023 | DE&T - Primary Schools | 95 | 1833.5 | 691 | 446608.8 | 124058.0992 | 0% | 0 | 253109.4505 |  |  | 699718.2505 | 381.6298
[7 empty] | 3279 | 19 | 129.0192 | 3028 | DE&T - Primary Schools | 39 | 688 | 964 | 88765.2 | 24657.0197 | 0% | 0 |  | 42283.36 |  | 131048.56 | 190.4776
[7 empty] | 3284 | 57 | 119.0617 | 3033 | DE&T - Primary Schools | 74 | 2737 | 364 | 325872 | 90520.0724 | 0% | 0 | 171899.0437 |  |  | 497771.0437 | 181.8674
[7 empty] | 3301 | 16 | 156.6153 | 3035 | DE&T - Primary Schools | 16 | 236 | 1406 | 36961.2 | 10267.0082 | 0% | 0 |  | 45671.136 |  | 82632.336 | 350.137
[7 empty] | 3304 | 18 | 176.7253 | 3050 | DE&T - Primary Schools | 28 | 332 | 126 | 58672.8 | 16298.013 | 0% | 0 |  | 79924.488 |  | 138597.288 | 417.4617
[7 empty] | 3309 | 92 | 95.3233 | 3053 | DE&T - Primary Schools | 67 | 1496 | 180 | 142603.5846 | 39612.1385 | 0% | 0 |  | 124860.4 |  | 267463.9846 | 178.7861
[7 empty] | 3313 | 48 | 221.7714 | 3054 | DE&T - Primary Schools | 14 | 189 | 782 | 41914.8 | 11643.0093 | 0% | 0 |  | 50726.2 |  | 92641 | 490.164
[7 empty] | 3315 | 26 | 170.8764 | 3058 | DE&T - Primary Schools | 16 | 285 | 102 | 48699.7745 | 13527.726 | 0% | 0 |  | 20802.264 |  | 69502.0385 | 243.8668
[7 empty] | 3322 | 85 | 126.3586 | 3062 | DE&T - Primary Schools | 16 | 261 | 151 | 32979.6 | 9161.0073 | 0% | 0 |  | 47495.896 |  | 80475.496 | 308.3352
[7 empty] | 3323 | 13 | 108.2432 | 3067 | DE&T - Primary Schools | 24 | 667 | 139 | 72198.1967 | 20055.0707 | 0% | 0 |  | 49576.7027 |  | 121774.8994 | 182.5711
[7 empty] | 3336 | 75 | 257.4788 | 3074 | DE&T - Primary Schools | 88 | 2273.5 | 346 | 585378 | 162605.1301 | 0% | 0 | 267258.9189 |  |  | 852636.9189 | 375.0327
[7 empty] | 3341 | 115 | 140.6 | 3077 | DE&T - Primary Schools | 136 | 2403.5 | 1181 | 337932 | 93870.0751 | 0% | 0 |  | 414272.656 |  | 752204.656 | 312.9622
[7 empty] | 3345 | 48 | 104.9181 | 3080 | DE&T - Primary Schools | 68 | 1605 | 1270 | 168393.6 | 46776.0374 | 0% | 0 | 148993.2005 |  |  | 317386.8005 | 197.7488
[7 empty] | 3352 | 9 | 66.2079 | 3081 | DE&T - Primary Schools | 71 | 2222 | 837 | 147114 | 40865.0327 | 0% | 0 | 455109.7222 |  |  | 602223.7222 | 271.0278
[7 empty] | 3356 | 91 | 253.1747 | 3098 | DE&T - Primary Schools | 24 | 380 | 1147 | 96206.4 | 26724.0214 | 0% | 0 |  | 118810.1081 |  | 215016.5081 | 565.8329
[7 empty] | 3368 | 232 | 136.7678 | 3100 | DE&T - Primary Schools | 159 | 2906 | 202 | 397447.2 | 110402.0883 | 0% | 0 | 381559.2937 | 36836.383 |  | 815842.8767 | 280.7443
[7 empty] | 3372 | 8 | 110.6334 | 3109 | DE&T - Primary Schools | 21 | 494.5 | 1533 | 54708.2289 | 15196.7424 | 0% | 0 |  | 100095.8 |  | 154804.0289 | 313.0516
[7 empty] | 3373 | 18 | 85.9293 | 3110 | DE&T - Primary Schools | 60 | 1651 | 258 | 141869.2683 | 39408.1616 | 0% | 0 | 266809.5833 |  |  | 408678.8516 | 247.5341
[7 empty] | 3381 | 203 | 138.9851 | 3113 | DE&T - Primary Schools | 63 | 1407 | 856 | 195552 | 54320.0435 | 0% | 0 | 134413.5124 |  |  | 329965.5124 | 234.5171
[7 empty] | 3385 | 80 | 214.2193 | 3118 | DE&T - Primary Schools | 53 | 1585 | 735 | 339537.6 | 94316.0755 | 0% | 0 |  | 415039.8 |  | 754577.4 | 476.0741
[7 empty] | 3401 | 39 | 125.9114 | 3123 | DE&T - Primary Schools | 9 | 170 | 819 | 21404.9377 | 5945.8208 | 0% | 0 |  | 9384.48 |  | 30789.4177 | 181.1142
[7 empty] | 3423 | 43 | 188.3204 | 3129 | DE&T - Primary Schools | 144 | 2336 | 90 | 439916.4 | 122199.0978 | 0% | 0 | 144419.3306 |  |  | 584335.7306 | 250.1437
[7 empty] | 3426 | 17 | 214.4941 | 3139 | DE&T - Primary Schools | 106 | 2483 | 1240 | 532588.7473 | 147941.4371 | 0% | 0 | 321131.25 |  |  | 853719.9973 | 343.826
[7 empty] | 3432 | 146 | 200.5217 | 3145 | DE&T - Primary Schools | 18 | 217 | 1295 | 43513.2 | 12087.0097 | 0% | 0 |  | 38094.4865 |  | 81607.6865 | 376.0723
[7 empty] | 3433 | 29 | 110.5061 | 3146 | DE&T - Primary Schools | 104 | 2256 | 118 | 249301.816 | 69250.5599 | 0% | 0 | 703859.4444 |  |  | 953161.2605 | 422.5006
[7 empty] | 3440 | 21 | 145.7231 | 3161 | DE&T - Primary Schools | 116 | 2855 | 1180 | 416039.3352 | 115566.5744 | 0% | 0 | 467454.3939 |  |  | 883493.7291 | 309.4549
[7 empty] | 3449 | 162 | 185.0038 | 3163 | DE&T - Primary Schools | 97 | 1408 | 1486 | 260485.3659 | 72357.104 | 0% | 0 |  | 365776.6 |  | 626261.9659 | 444.7883
[7 empty] | 3458 | 19 | 93.0461 | 3167 | DE&T - Primary Schools | 41 | 1546 | 753 | 143849.2483 | 39958.1565 | 0% | 0 |  | 380749.208 |  | 524598.4563 | 339.3263
[7 empty] | 3466 | 28 | 137.8283 | 3174 | DE&T - Primary Schools | 87 | 1905 | 794 | 262562.8923 | 72934.1951 | 0% | 0 |  | 355030.2 |  | 617593.0923 | 324.1958
[7 empty] | 3470 | 23 | 99.8531 | 3179 | DE&T - Primary Schools | 107 | 2530 | 996 | 252628.2645 | 70174.574 | 0% | 0 | 291115 |  |  | 543743.2645 | 214.9183
[7 empty] | 3476 | 190 | 212.8154 | 3215 | DE&T - Primary Schools | 26 | 338 | 1319 | 71931.6 | 19981.016 | 0% | 0 |  | 40509.672 |  | 112441.272 | 332.6665
[7 empty] | 3479 | 19 | 142.9275 | 3216 | DE&T - Primary Schools | 66 | 1111 | 182 | 158792.4 | 44109.0353 | 0% | 0 |  | 177627.352 |  | 336419.752 | 302.8081
[7 empty] | 3488 | 12 | 123.9813 | 3222 | DE&T - Primary Schools | 32 | 856 | 589 | 106128 | 29480.0236 | 0% | 0 | 224493.1944 |  |  | 330621.1944 | 386.2397
[7 empty] | 3494 | 37 | 131.9517 | 3228 | DE&T - Primary Schools | 40 | 1641 | 444 | 216532.8 | 60148.0481 | 0% | 0 | 363403.3333 |  |  | 579936.1333 | 353.4041
[7 empty] | 3497 | 17 | 170.2121 | 3237 | DE&T - Primary Schools | 20 | 313 | 841 | 53276.4 | 14799.0118 | 0% | 0 |  | 91397.6 |  | 144674 | 462.2173
[7 empty] | 3505 | 101 | 169.3645 | 3241 | DE&T - Primary Schools | 90 | 1773 | 167 | 300283.2 | 83412.0667 | 0% | 0 | 47877.1703 | 158061.2951 |  | 506221.6654 | 285.517
[7 empty] | 3507 | 80 | 209.3146 | 3246 | DE&T - Primary Schools | 17 | 156 | 932 | 32653.079 | 9070.307 | 0% | 0 |  |  |  | 32653.079 | 209.3146
[7 empty] | 3515 | 101 | 169.9435 | 3255 | DE&T - Primary Schools | 72 | 1041 | 87 | 176911.2 | 49142.0393 | 0% | 0 |  | 427595 |  | 604506.2 | 580.6976
[7 empty] | 3520 | 14 | 118.7127 | 3265 | DE&T - Primary Schools | 56 | 1856 | 557 | 220330.8 | 61203.049 | 0% | 0 |  |  |  | 220330.8 | 118.7127
[7 empty] | 3531 | 100 | 142.8646 | 3278 | DE&T - Primary Schools | 29 | 582 | 956 | 83147.1734 | 23096.4555 | 0% | 0 |  | 75962.152 |  | 159109.3254 | 273.3837
[7 empty] | 3535 | 117 | 189.0234 | 3279 | DE&T - Primary Schools | 19 | 385 | 306 | 72774 | 20215.0162 | 0% | 0 |  | 70383.6 |  | 143157.6 | 371.8379
[7 empty] | 3544 | 66 | 146.8782 | 3284 | DE&T - Primary Schools | 57 | 1616 | 202 | 237355.2 | 65932.0527 | 0% | 0 | 156516.6253 |  |  | 393871.8253 | 243.7326
[7 empty] | 3551 | 138 | 144.7895 | 3301 | DE&T - Primary Schools | 16 | 228 | 837 | 33012 | 9170.0073 | 0% | 0 |  | 319.2 |  | 33331.2 | 146.1895
[7 empty] | 3552 | 44 | 123.0394 | 3304 | DE&T - Primary Schools | 18 | 259 | 122 | 31867.2 | 8852.0071 | 0% | 0 |  | 26276.544 |  | 58143.744 | 224.4932
[7 empty] | 3559 | 412 | 168.7337 | 3309 | DE&T - Primary Schools | 92 | 2038 | 139 | 343879.2 | 95522.0764 | 0% | 0 |  | 367245.984 |  | 711125.184 | 348.9329
[7 empty] | 3572 | 164 | 102.0443 | 3313 | DE&T - Primary Schools | 48 | 704 | 1065 | 71839.1803 | 19955.3438 | 0% | 0 |  | 222243 |  | 294082.1803 | 417.7304
[7 empty] | 3581 | 34 | 191.2154 | 3315 | DE&T - Primary Schools | 26 | 442 | 376 | 84517.2 | 23477.0188 | 0% | 0 |  | 49268.52 |  | 133785.72 | 302.6826
[7 empty] | 3584 | 120 | 115.1317 | 3322 | DE&T - Primary Schools | 85 | 1595 | 234 | 183635.1099 | 51009.7936 | 0% | 0 | 212770.5556 |  |  | 396405.6654 | 248.5302
[7 empty] | 3585 | 69 | 146.5446 | 3323 | DE&T - Primary Schools | 13 | 249 | 840 | 36489.6 | 10136.0081 | 0% | 0 |  | 3753.792 |  | 40243.392 | 161.62
[7 empty] | 3590 | 62 | 111.7721 | 3336 | DE&T - Primary Schools | 75 | 1757 | 131 | 196383.6 | 54551.0436 | 0% | 0 | 248731.3889 |  |  | 445114.9889 | 253.3381
[7 empty] | 3599 | 70 | 122.2606 | 3341 | DE&T - Primary Schools | 115 | 2530.5 | 916 | 309380.4 | 85939.0688 | 0% | 0 | 323115 | 851.2 |  | 633346.6 | 250.2852
[7 empty] | 3605 | 38 | 104.9592 | 3345 | DE&T - Primary Schools | 48 | 941 | 1323 | 98766.5934 | 27435.1868 | 0% | 0 |  | 65436 |  | 164202.5934 | 174.498
[7 empty] | 3612 | 13 | 170.1375 | 3352 | DE&T - Primary Schools | 9 | 148 | 495 | 25180.3442 | 6994.5457 | 0% | 0 |  |  |  | 25180.3442 | 170.1375
[7 empty] | 3613 | 168 | 133.4146 | 3356 | DE&T - Primary Schools | 91 | 2349 | 79 | 313390.8 | 87053.0696 | 0% | 0 | 328648.5929 |  |  | 642039.3929 | 273.3246
[7 empty] | 3615 | 43 | 181.8482 | 3368 | DE&T - Primary Schools | 232 | 4314 | 1220 | 784493.3344 | 217914.9894 | 1.057% | 8292.5546 |  | 112753.5676 |  | 897246.9019 | 207.9849
[7 empty] | 3618 | 92 | 111.887 | 3372 | DE&T - Primary Schools | 8 | 137 | 2273 | 15328.5223 | 4257.9263 | 0% | 0 |  | 38162 |  | 53490.5223 | 390.4418
[7 empty] | 3620 | 86 | 149.2865 | 3373 | DE&T - Primary Schools | 18 | 445 | 73 | 66432.4985 | 18453.4866 | 0% | 0 |  | 70175.056 |  | 136607.5545 | 306.9833
[7 empty] | 3623 | 20 | 155.8705 | 3381 | DE&T - Primary Schools | 203 | 2929 | 232 | 456544.8 | 126818.1015 | 0% | 0 | 573507.9167 |  |  | 1030052.7167 | 351.6739
[7 empty] | 3631 | 100 | 118.7042 | 3385 | DE&T - Primary Schools | 80 | 1390 | 1566 | 164998.8 | 45833.0367 | 0% | 0 | 226789.3188 |  |  | 391788.1188 | 281.862
[7 empty] | 3642 | 116 | 98.1136 | 3401 | DE&T - Primary Schools | 39 | 796 | 735 | 78098.4 | 21694.0174 | 0% | 0 |  | 99319.08 |  | 177417.48 | 222.8863
[7 empty] | 3645 | 91 | 167.8299 | 3423 | DE&T - Primary Schools | 43 | 571.5 | 418 | 95914.7802 | 26643.0158 | 0% | 0 |  | 56306.88 |  | 152221.6602 | 266.3546
[7 empty] | 3650 | 87 | 113.1016 | 3426 | DE&T - Primary Schools | 17 | 374 | 307 | 42300 | 11750.0094 | 0% | 0 |  | 53910.1081 |  | 96210.1081 | 257.2463
[7 empty] | 3659 | 65 | 88.6806 | 3432 | DE&T - Primary Schools | 146 | 3176 | 196 | 281649.6855 | 78236.0863 | 0% | 0 | 497475.8953 |  |  | 779125.5808 | 245.3166
[7 empty] | 3663 | 12 | 123.0269 | 3433 | DE&T - Primary Schools | 29 | 402 | 1661 | 49456.8 | 13738.011 | 0% | 0 |  |  |  | 49456.8 | 123.0269
[7 empty] | 3664 | 73 | 276.8442 | 3440 | DE&T - Primary Schools | 21 | 172 | 216 | 47617.2 | 13227.0106 | 0% | 0 |  | 44889.096 |  | 92506.296 | 537.8273
[7 empty] | 3675 | 88 | 128.8877 | 3449 | DE&T - Primary Schools | 162 | 3689.5 | 97 | 475531.2 | 132092.1057 | 0% | 0 | 217683.5865 | 159.6 |  | 693374.3865 | 187.9318
[7 empty] | 3680 | 155 | 155.1882 | 3458 | DE&T - Primary Schools | 19 | 236.5 | 1926 | 36702 | 10195.0082 | 0% | 0 |  | 68402.432 |  | 105104.432 | 444.4162
[7 empty] | 3684 | 19 | 159.8907 | 3466 | DE&T - Primary Schools | 28 | 739 | 128 | 118159.2 | 32822.0263 | 0% | 0 |  | 134791.0667 |  | 252950.2667 | 342.2872
[7 empty] | 3686 | 182 | 181.2195 | 3470 | DE&T - Primary Schools | 23 | 292 | 384 | 52916.0976 | 14698.9277 | 0% | 0 |  | 24419.4054 |  | 77335.503 | 264.8476
[7 empty] | 3687 | 70 | 142.8138 | 3476 | DE&T - Primary Schools | 190 | 3472 | 158 | 495849.6 | 137736.1102 | 0% | 0 | 290783.6676 |  |  | 786633.2676 | 226.5649
[7 empty] | 3689 | 39 | 180.0579 | 3479 | DE&T - Primary Schools | 19 | 248.5 | 1831 | 44744.4 | 12429.0099 | 0% | 0 |  | 49301.4054 |  | 94045.8054 | 378.4539
[7 empty] | 3696 | 78 | 190.0231 | 3488 | DE&T - Primary Schools | 12 | 197 | 134 | 37434.5604 | 10398.4973 | 0% | 0 |  |  |  | 37434.5604 | 190.0231
[7 empty] | 3702 | 69 | 138.7707 | 3494 | DE&T - Primary Schools | 37 | 1023 | 105 | 141962.4 | 39434.0315 | 0% | 0 | 288385.0962 |  |  | 430347.4962 | 420.672
[7 empty] | 3703 | 79 | 132.0898 | 3497 | DE&T - Primary Schools | 17 | 177 | 530 | 23379.891 | 6494.4194 | 0% | 0 |  | 52614.8 |  | 75994.691 | 429.3485
[7 empty] | 3708 | 14 | 126.7282 | 3505 | DE&T - Primary Schools | 101 | 2116 | 97 | 268156.8 | 74488.0596 | 0% | 0 | 299528.4722 |  |  | 567685.2722 | 268.2823
[7 empty] | 3709 | 64 | 23.9332 | 3507 | DE&T - Primary Schools | 80 | 3163 | 1109 | 75700.8 | 21028.0168 | 0% | 0 | 978503.4722 |  |  | 1054204.2722 | 333.2925
[7 empty] | 3716 | 120 | 126.8494 | 3520 | DE&T - Primary Schools | 14 | 267 | 1622 | 33868.8 | 9408.0075 | 0% | 0 |  | 44941.232 |  | 78810.032 | 295.1687
[7 empty] | 3717 | 115 | 112.4035 | 3531 | DE&T - Primary Schools | 100 | 2285 | 141 | 256842 | 71345.0571 | 0% | 0 | 501881.9809 | 212.8 |  | 758936.7809 | 332.1386
[7 empty] | 3729 | 102 | 148.4796 | 3535 | DE&T - Primary Schools | 117 | 2165 | 1193 | 321458.4 | 89294.0714 | 0% | 0 | 508852.2314 |  |  | 830310.6314 | 383.5153
[7 empty] | 3732 | 15 | 134.7544 | 3544 | DE&T - Primary Schools | 66 | 1202 | 1141 | 161974.8 | 44993.036 | 0% | 0 | 117452.7885 |  |  | 279427.5885 | 232.4689
[7 empty] | 3738 | 26 | 145.25 | 3551 | DE&T - Primary Schools | 138 | 2762 | 634 | 401180.4 | 111439.0892 | 0% | 0 | 497583.0352 |  |  | 898763.4352 | 325.4031
[7 empty] | 3747 | 14 | 74.7831 | 3559 | DE&T - Primary Schools | 412 | 8479 | 1450 | 634086 | 176135.1409 | 0% | 0 | 1002138.1944 |  |  | 1636224.1944 | 192.9737
[7 empty] | 3754 | 110 | 135.3813 | 3572 | DE&T - Primary Schools | 164 | 2969 | 4446 | 401947.2 | 111652.0893 | 0% | 0 | 472385.7923 | 14076.72 |  | 888409.7123 | 299.2286
[7 empty] | 3774 | 109 | 186.4599 | 3581 | DE&T - Primary Schools | 34 | 795.5 | 1567 | 148328.8781 | 41202.4991 | 0% | 0 |  | 154280 |  | 302608.8781 | 380.4009
[7 empty] | 3780 | 30 | 85.9468 | 3584 | DE&T - Primary Schools | 120 | 2836 | 415 | 243745.2107 | 67707.0571 | 0% | 0 | 383938.1944 |  |  | 627683.4051 | 221.327
[7 empty] | 3787 | 25 | 67.0308 | 3585 | DE&T - Primary Schools | 69 | 4269 | 1478 | 286154.3536 | 79487.384 | 0% | 0 | 580329.4444 |  |  | 866483.798 | 202.9711
[7 empty] | 3790 | 120 | 101.4427 | 3590 | DE&T - Primary Schools | 62 | 1406 | 2169 | 142628.4 | 39619.0317 | 0% | 0 | 165640.1389 |  |  | 308268.5389 | 219.2522
[7 empty] | 3805 | 112 | 119.9534 | 3599 | DE&T - Primary Schools | 70 | 1578 | 734 | 189286.5045 | 52579.6266 | 0% | 0 | 251186.5278 | 46922.4 |  | 487395.4322 | 308.8691
[7 empty] | 3806 | 64 | 171.0228 | 3612 | DE&T - Primary Schools | 13 | 158 | 824 | 27021.6 | 7506.006 | 0% | 0 |  | 18768.96 |  | 45790.56 | 289.8137
[7 empty] | 3819 | 26 | 106.7113 | 3613 | DE&T - Primary Schools | 168 | 3500 | 86 | 373489.4243 | 103747.1453 | 0% | 0 | 244553.0082 |  |  | 618042.4326 | 176.5836
[7 empty] | 3820 | 154 | 94.6026 | 3615 | DE&T - Primary Schools | 43 | 1181 | 1834 | 111725.7065 | 31034.9433 | 0% | 0 |  | 132640.3784 |  | 244366.0849 | 206.9146
[7 empty] | 3835 | 61 | 98.1926 | 3618 | DE&T - Primary Schools | 92 | 2557 | 612 | 251078.4 | 69744.0558 | 0% | 0 | 333446.6667 |  |  | 584525.0667 | 228.598
[7 empty] | 3841 | 68 | 149.7415 | 3620 | DE&T - Primary Schools | 86 | 1402 | 1325 | 209937.6 | 58316.0467 | 0% | 0 |  | 300772.584 |  | 510710.184 | 364.2726
[7 empty] | 3859 | 17 | 233.5579 | 3623 | DE&T - Primary Schools | 20 | 228 | 744 | 53251.2 | 14792.0118 | 0% | 0 |  | 18768.96 |  | 72020.16 | 315.8779
[7 empty] | 3885 | 75 | 131.6544 | 3631 | DE&T - Primary Schools | 100 | 1857.5 | 124 | 244548 | 67930.0543 | 0% | 0 | 576359.729 | 23940 |  | 844847.729 | 454.8305
[7 empty] | 3889 | 57 | 23.7589 | 3642 | DE&T - Primary Schools | 116 | 2628 | 979 | 62438.4 | 17344.0139 | 0% | 0 | 356662.314 |  |  | 419100.714 | 159.4752
[7 empty] | 3890 | 104 | 94.918 | 3645 | DE&T - Primary Schools | 91 | 2207 | 1372 | 209484.1068 | 58190.0762 | 0% | 0 | 209370.2342 |  |  | 418854.341 | 189.7845
[7 empty] | 3892 | 27 | 96.7304 | 3650 | DE&T - Primary Schools | 87 | 2246 | 1149 | 217256.4 | 60349.0483 | 0% | 0 |  | 245225.4 |  | 462481.8 | 205.9135
[7 empty] | 3897 | 142 | 119.7525 | 3659 | DE&T - Primary Schools | 65 | 1527 | 1167 | 182862 | 50795.0406 | 0% | 0 | 309687.0845 |  |  | 492549.0845 | 322.56
[7 empty] | 3899 | 168 | 135.3422 | 3663 | DE&T - Primary Schools | 12 | 191 | 796 | 25850.3542 | 7180.6597 | 0% | 0 |  | 78071 |  | 103921.3542 | 544.0909
[7 empty] | 3907 | 14 | 131.019 | 3664 | DE&T - Primary Schools | 73 | 1370 | 102 | 179496 | 49860.0399 | 0% | 0 |  | 216833.624 |  | 396329.624 | 289.2917
[7 empty] | 3916 | 35 | 209.6314 | 3675 | DE&T - Primary Schools | 88 | 2093 | 722 | 438758.4877 | 121877.4552 | 0% | 0 | 147266 | 51614.64 |  | 637639.1277 | 304.6532
[7 empty] | 3920 | 58 | 152.8397 | 3680 | DE&T - Primary Schools | 155 | 2447 | 1091 | 373998.7935 | 103888.6369 | 0% | 0 | 294098.4986 |  |  | 668097.2921 | 273.0271
[7 empty] | 3923 | 85 | 142.2029 | 3684 | DE&T - Primary Schools | 19 | 312.5 | 1301 | 44438.4 | 12344.0099 | 0% | 0 |  | 43218.1081 |  | 87656.5081 | 280.5008
[7 empty] | 3924 | 67 | 169.0012 | 3686 | DE&T - Primary Schools | 182 | 4535 | 166 | 766420.3638 | 212894.7158 | 1.389% | 10644.7273 | 783869.1667 |  |  | 1550289.5305 | 341.85
[7 empty] | 3926 | 94 | 184.2246 | 3687 | DE&T - Primary Schools | 70 | 1626 | 2359 | 299549.2683 | 83208.1966 | 0% | 0 |  |  |  | 299549.2683 | 184.2246
[7 empty] | 3931 | 24 | 171.77 | 3689 | DE&T - Primary Schools | 39 | 706 | 848 | 121269.6 | 33686.0269 | 0% | 0 |  | 129505.824 |  | 250775.424 | 355.206
[7 empty] | 3933 | 72 | 168.7722 | 3696 | DE&T - Primary Schools | 78 | 988 | 373 | 166746.9542 | 46318.6354 | 0% | 0 |  | 52333.2432 |  | 219080.1974 | 221.7411
[7 empty] | 3936 | 17 | 152.1407 | 3702 | DE&T - Primary Schools | 69 | 1217 | 533 | 185155.2 | 51432.0411 | 0% | 0 |  | 123291 |  | 308446.2 | 253.448
[7 empty] | 3937 | 41 | 131.6566 | 3703 | DE&T - Primary Schools | 79 | 2006 | 643 | 264103.2 | 73362.0587 | 0% | 0 | 232631.3916 |  |  | 496734.5916 | 247.6244
[7 empty] | 3939 | 53 | 190.5013 | 3708 | DE&T - Primary Schools | 14 | 258 | 1043 | 49149.3443 | 13652.6066 | 0% | 0 |  | 16252.6 |  | 65401.9443 | 253.4959
[7 empty] | 3941 | 152 | 149.8369 | 3709 | DE&T - Primary Schools | 64 | 1751 | 136 | 262364.4 | 72879.0583 | 0% | 0 | 451881.5278 |  |  | 714245.9278 | 407.9074
[7 empty] | 3942 | 97 | 102.2547 | 3716 | DE&T - Primary Schools | 120 | 2895.5 | 908 | 296078.4 | 82244.0658 | 0% | 0 |  | 294887.6 |  | 590966 | 204.0981
[7 empty] | 3943 | 169 | 129.0561 | 3717 | DE&T - Primary Schools | 115 | 2571 | 1508 | 331803.352 | 92167.6715 | 0% | 0 |  | 316268.08 |  | 648071.432 | 252.0698
[7 empty] | 3944 | 20 | 105.9109 | 3729 | DE&T - Primary Schools | 102 | 1961 | 1343 | 207691.2 | 57692.0462 | 0% | 0 | 240642.4114 |  |  | 448333.6114 | 228.625
[7 empty] | 3947 | 14 | 161.7191 | 3732 | DE&T - Primary Schools | 15 | 222 | 1032 | 35901.6393 | 9972.6856 | 0% | 0 |  | 66284.8108 |  | 102186.4502 | 460.2993
[7 empty] | 3956 | 41 | 174.7005 | 3738 | DE&T - Primary Schools | 26 | 430 | 119 | 75121.2 | 20867.0167 | 0% | 0 |  | 141006.6 |  | 216127.8 | 502.6228
[7 empty] | 3960 | 72 | 207.4829 | 3747 | DE&T - Primary Schools | 14 | 203 | 228 | 42119.027 | 11699.7391 | 0% | 0 |  | 41294.5946 |  | 83413.6216 | 410.9045
[7 empty] | 3967 | 41 | 228.282 | 3754 | DE&T - Primary Schools | 110 | 2414.5 | 109 | 551186.8841 | 153107.5903 | 0% | 0 | 184393.6111 | 7038.36 |  | 742618.8552 | 307.5663
[7 empty] | 3968 | 39 | 156.7375 | 3780 | DE&T - Primary Schools | 30 | 416 | 1262 | 65202.8108 | 18111.9064 | 0% | 0 |  | 13613.8378 |  | 78816.6486 | 189.4631
[7 empty] | 3971 | 34 | 143.7345 | 3787 | DE&T - Primary Schools | 25 | 370 | 223 | 53181.7665 | 14772.7247 | 0% | 0 |  |  |  | 53181.7665 | 143.7345
[7 empty] | 3973 | 17 | 103.5056 | 3790 | DE&T - Primary Schools | 120 | 2737 | 198 | 283294.8 | 78693.063 | 0% | 0 | 430247 | 133 |  | 713674.8 | 260.7507
[7 empty] | 3976 | 15 | 207.143 | 3805 | DE&T - Primary Schools | 112 | 1964 | 1429 | 406828.8 | 113008.0904 | 0% | 0 |  | 195580.9333 |  | 602409.7333 | 306.7259
[7 empty] | 3982 | 50 | 83.8579 | 3806 | DE&T - Primary Schools | 64 | 2030 | 1038 | 170231.5879 | 47286.59 | 0% | 0 | 367207.5 |  |  | 537439.0879 | 264.7483
[7 empty] | 3983 | 140 | 291.7572 | 3819 | DE&T - Primary Schools | 26 | 352 | 1047 | 102698.5366 | 28527.3941 | 0% | 0 |  | 42810.8108 |  | 145509.3474 | 413.3788
[7 empty] | 3987 | 87 | 154.7305 | 3820 | DE&T - Primary Schools | 154 | 2503 | 189 | 387290.3736 | 107580.7454 | 0% | 0 | 351833 |  |  | 739123.3736 | 295.295
[7 empty] | 3988 | 45 | 121.1285 | 3835 | DE&T - Primary Schools | 61 | 1594 | 1329 | 193078.8 | 53633.0429 | 0% | 0 | 215886.5301 |  |  | 408965.3301 | 256.5655
[7 empty] | 3993 | 50 | 130.2074 | 3841 | DE&T - Primary Schools | 68 | 1837 | 828 | 239190.9646 | 66441.9878 | 0% | 0 | 180952.761 | 51072 |  | 471215.7255 | 256.5137
[7 empty] | 3996 | 30 | 117.2189 | 3859 | DE&T - Primary Schools | 17 | 400 | 953 | 46887.541 | 13024.3274 | 0% | 0 |  | 23878.288 |  | 70765.829 | 176.9146
[7 empty] | 4015 | 135 | 101.6233 | 3885 | DE&T - Primary Schools | 75 | 1919.5 | 209 | 195066 | 54185.0433 | 0% | 0 | 381987.2222 |  |  | 577053.2222 | 300.6268
[7 empty] | 4025 | 114 | 177.0938 | 3889 | DE&T - Primary Schools | 57 | 2068 | 997 | 366230.0599 | 101730.6536 | 0% | 0 | 181985.8333 |  |  | 548215.8933 | 265.0947
[7 empty] | 4041 | 20 | 145.3178 | 3890 | DE&T - Primary Schools | 104 | 2568 | 1063 | 373176 | 103660.0829 | 0% | 0 | 815055.6944 |  |  | 1188231.6944 | 462.707
[7 empty] | 4055 | 125 | 161.7354 | 3892 | DE&T - Primary Schools | 27 | 789 | 1336 | 127609.2 | 35447.0284 | 0% | 0 |  | 119354.2 |  | 246963.4 | 313.0081
[7 empty] | 4057 | 94 | 37.7825 | 3897 | DE&T - Primary Schools | 142 | 2989 | 408 | 112932 | 31370.0251 | 0% | 0 | 847163.4722 | 9384.48 |  | 969479.9522 | 324.3493
[7 empty] | 4060 | 40 | 144.6508 | 3899 | DE&T - Primary Schools | 168 | 3120 | 1566 | 451310.4 | 125364.1003 | 0% | 0 | 370614.4444 | 21115.08 |  | 843039.9244 | 270.2051
[7 empty] | 4062 | 117 | 128.16 | 3907 | DE&T - Primary Schools | 14 | 250 | 1644 | 32040 | 8900.0071 | 0% | 0 |  | 8108 |  | 40148 | 160.592
[7 empty] | 4064 | 96 | 319.3703 | 3916 | DE&T - Primary Schools | 35 | 711.5 | 132 | 227232 | 63120.0505 | 0% | 0 |  |  |  | 227232 | 319.3703
[7 empty] | 4081 | 87 | 114.4861 | 3923 | DE&T - Primary Schools | 85 | 2057.5 | 373 | 235555.2 | 65432.0523 | 0% | 0 | 335891.4986 |  |  | 571446.6986 | 277.7384
[7 empty] | 4087 | 61 | 145.2972 | 3924 | DE&T - Primary Schools | 67 | 2012 | 1071 | 292338 | 81205.065 | 0% | 0 |  | 248010.952 |  | 540348.952 | 268.5631
[7 empty] | 4098 | 20 | 127.4119 | 3926 | DE&T - Primary Schools | 94 | 1880.5 | 1040 | 239598 | 66555.0532 | 0% | 0 | 317994.7222 | 77421.96 | 183365.1715 | 818379.8537 | 435.1927
[7 empty] | 4112 | 61 | 141.1669 | 3931 | DE&T - Primary Schools | 24 | 629 | 987 | 88794 | 24665.0197 | 0% | 0 |  |  |  | 88794 | 141.1669
[7 empty] | 4117 | 69 | 137.8445 | 3933 | DE&T - Primary Schools | 72 | 1551 | 327 | 213796.8 | 59388.0475 | 0% | 0 | 240280.3022 |  |  | 454077.1022 | 292.7641
[7 empty] | 4120 | 96 | 201.8381 | 3936 | DE&T - Primary Schools | 17 | 250.5 | 812 | 50560.4348 | 14044.5765 | 0% | 0 |  | 478.8 |  | 51039.2348 | 203.7494
[7 empty] | 4123 | 55 | 143.0334 | 3937 | DE&T - Primary Schools | 41 | 832 | 134 | 119003.7736 | 33056.6302 | 0% | 0 | 142301.8056 |  |  | 261305.5791 | 314.0692
[7 empty] | 4139 | 143 | 115.3038 | 3939 | DE&T - Primary Schools | 53 | 2497 | 437 | 287913.6 | 79976.064 | 0% | 0 |  | 359241.8667 |  | 647155.4667 | 259.1732
[7 empty] | 4143 | 193 | 73.901 | 3941 | DE&T - Primary Schools | 152 | 4365 | 1275 | 322578 | 89605.0717 | 0% | 0 | 547179.7222 |  |  | 869757.7222 | 199.2572
[7 empty] | 4158 | 57 | 62.7097 | 3942 | DE&T - Primary Schools | 97 | 2790 | 2259 | 174960 | 48600.0389 | 0% | 0 | 374902.9167 |  |  | 549862.9167 | 197.0835
[7 empty] | 4159 | 35 | 126.4905 | 3943 | DE&T - Primary Schools | 169 | 4026 | 1444 | 509250.8724 | 141458.6888 | 0% | 0 | 293749.794 | 43118.6 |  | 846119.2664 | 210.1638
[7 empty] | 4160 | 106 | 416.4002 | 3944 | DE&T - Primary Schools | 20 | 211 | 2098 | 87860.4324 | 24405.6952 | 0% | 0 |  | 34899.2 |  | 122759.6324 | 581.7992
[7 empty] | 4164 | 28 | 217.5288 | 3947 | DE&T - Primary Schools | 14 | 146 | 116 | 31759.2 | 8822.0071 | 0% | 0 | 42777.7778 |  |  | 74536.9778 | 510.5272
[7 empty] | 4169 | 23 | 145.0645 | 3956 | DE&T - Primary Schools | 41 | 744 | 80 | 107928 | 29980.024 | 0% | 0 |  | 77015.8667 |  | 184943.8667 | 248.5805
[7 empty] | 4170 | 137 | 219.3708 | 3960 | DE&T - Primary Schools | 72 | 2121 | 393 | 465285.423 | 129246.0542 | 0% | 0 | 264962.5 |  |  | 730247.923 | 344.2942
[7 empty] | 4171 | 80 | 123.1448 | 3967 | DE&T - Primary Schools | 41 | 1189 | 1097 | 146419.2 | 40672.0325 | 0% | 0 |  | 174864.144 |  | 321283.344 | 270.2131
[7 empty] | 4176 | 90 | 181.5932 | 3968 | DE&T - Primary Schools | 39 | 470 | 615 | 85348.8 | 23708.019 | 0% | 0 |  | 35713.16 |  | 121061.96 | 257.5786
[7 empty] | 4177 | 95 | 112.1875 | 3971 | DE&T - Primary Schools | 34 | 638 | 255 | 71575.6098 | 19882.1297 | 0% | 0 | 116350.2322 |  |  | 187925.842 | 294.5546
[7 empty] | 4183 | 168 | 91.4811 | 3973 | DE&T - Primary Schools | 17 | 343 | 336 | 31378.0328 | 8716.1272 | 0% | 0 |  | 35094.2667 |  | 66472.2995 | 193.7968
[7 empty] | 4190 | 52 | 134.3048 | 3976 | DE&T - Primary Schools | 15 | 221 | 180 | 29681.3624 | 8244.8295 | 0% | 0 |  | 19735 |  | 49416.3624 | 223.6034
[7 empty] | 4193 | 75 | 134.984 | 3982 | DE&T - Primary Schools | 50 | 674 | 118 | 90979.2 | 25272.0202 | 0% | 0 |  | 146450.024 |  | 237429.224 | 352.2689
[7 empty] | 4212 | 101 | 119.0184 | 3983 | DE&T - Primary Schools | 140 | 2837 | 362 | 337655.1522 | 93793.1729 | 0% | 0 |  | 410837 |  | 748492.1522 | 263.8323
[7 empty] | 4215 | 68 | 136.354 | 3988 | DE&T - Primary Schools | 45 | 2381 | 1489 | 324658.8 | 90183.0721 | 0% | 0 | 152775.5632 |  |  | 477434.3632 | 200.5184
[7 empty] | 4217 | 111 | 220.2067 | 3993 | DE&T - Primary Schools | 50 | 1341 | 1213 | 295297.2 | 82027.0656 | 0% | 0 | 352524.8214 |  |  | 647822.0214 | 483.0888
[7 empty] | 4219 | 80 | 165.8785 | 3996 | DE&T - Primary Schools | 30 | 466 | 696 | 77299.3709 | 21472.0647 | 0% | 0 |  | 35421.1892 |  | 112720.5601 | 241.8896
[7 empty] | 4220 | 120 | 124.0549 | 4015 | DE&T - Primary Schools | 135 | 2332 | 248 | 289296 | 80360.0643 | 0% | 0 | 309779.8611 |  |  | 599075.8611 | 256.8936
[7 empty] | 4224 | 108 | 163.042 | 4025 | DE&T - Primary Schools | 114 | 2073 | 1234 | 337986 | 93885.0751 | 0% | 0 | 185584.4505 |  |  | 523570.4505 | 252.5665
[7 empty] | 4226 | 14 | 159.6007 | 4041 | DE&T - Primary Schools | 20 | 339.5 | 1094 | 54184.4505 | 15051.2483 | 0% | 0 |  | 29508.976 |  | 83693.4265 | 246.5197
[7 empty] | 4257 | 124 | 133.5229 | 4055 | DE&T - Primary Schools | 125 | 2639.5 | 180 | 352433.5714 | 97898.2926 | 0% | 0 | 373805.2479 |  |  | 726238.8194 | 275.1426
[7 empty] | 4263 | 39 | 128.4495 | 4057 | DE&T - Primary Schools | 94 | 1372 | 1382 | 176232.6829 | 48953.5622 | 0% | 0 |  | 297441.2 |  | 473673.8829 | 345.2434
[7 empty] | 4265 | 67 | 180.2745 | 4060 | DE&T - Primary Schools | 40 | 931 | 733 | 167835.6 | 46621.0373 | 0% | 0 | 188078.6111 |  |  | 355914.2111 | 382.2924
[7 empty] | 4267 | 61 | 144.5691 | 4062 | DE&T - Primary Schools | 117 | 2859.5 | 486 | 413395.2 | 114832.0919 | 0% | 0 | 217487.8571 | 7980 |  | 638863.0571 | 223.4178
[7 empty] | 4269 | 31 | 126.572 | 4064 | DE&T - Primary Schools | 96 | 1925 | 1488 | 243651.0744 | 67680.9081 | 0% | 0 |  | 160486.4324 |  | 404137.5068 | 209.9416
[7 empty] | 4275 | 32 | 111.9257 | 4081 | DE&T - Primary Schools | 87 | 2564 | 1011 | 286977.6 | 79716.0638 | 0% | 0 | 274316.5522 |  |  | 561294.1522 | 218.9135
[7 empty] | 4290 | 56 | 131.9919 | 4087 | DE&T - Primary Schools | 61 | 1475 | 1326 | 194688 | 54080.0433 | 0% | 0 | 211532 |  |  | 406220 | 275.4034
[7 empty] | 4301 | 52 | 132.4872 | 4098 | DE&T - Primary Schools | 20 | 298 | 768 | 39481.2 | 10967.0088 | 0% | 0 |  | 29948.5405 |  | 69429.7405 | 232.9857
[7 empty] | 4304 | 68 | 113.5388 | 4112 | DE&T - Primary Schools | 61 | 1764 | 159 | 200282.4 | 55634.0445 | 0% | 0 | 520755.2778 |  |  | 721037.6778 | 408.7515
[7 empty] | 4309 | 56 | 169.0527 | 4117 | DE&T - Primary Schools | 69 | 1044.5 | 913 | 176575.5372 | 49048.7996 | 0% | 0 |  | 227297 |  | 403872.5372 | 386.6659
[7 empty] | 4314 | 112 | 135.8439 | 4120 | DE&T - Primary Schools | 96 | 2440 | 557 | 331459.2 | 92072.0737 | 0% | 0 | 578316.8595 |  |  | 909776.0595 | 372.859
[7 empty] | 4315 | 120 | 128.4293 | 4123 | DE&T - Primary Schools | 55 | 1275 | 1268 | 163747.377 | 45485.4189 | 0% | 0 |  | 153561.8 |  | 317309.177 | 248.8699
[7 empty] | 4316 | 64 | 225.3145 | 4139 | DE&T - Primary Schools | 143 | 2765 | 665 | 622994.6176 | 173054.1989 | 0% | 0 | 457976.7308 |  |  | 1080971.3484 | 390.948
[7 empty] | 4317 | 184 | 142.2205 | 4143 | DE&T - Primary Schools | 193 | 3429 | 1454 | 487674 | 135465.1084 | 0% | 0 | 484317.8984 |  |  | 971991.8984 | 283.4622
[7 empty] | 4318 | 105 | 103.7061 | 4158 | DE&T - Primary Schools | 57 | 1740.5 | 1811 | 180500.4 | 50139.0401 | 0% | 0 | 227137.294 |  |  | 407637.694 | 234.2072
[7 empty] | 4324 | 21 | 37.9819 | 4159 | DE&T - Primary Schools | 35 | 904 | 899 | 34335.6677 | 9537.6931 | 0% | 0 | 529320 |  | 69719.7444 | 633375.4121 | 700.6365
[7 empty] | 4332 | 52 | 123.0112 | 4160 | DE&T - Primary Schools | 106 | 3121.5 | 470 | 383979.6 | 106661.0853 | 0% | 0 | 783251.9444 |  |  | 1167231.5444 | 373.9329
[7 empty] | 4341 | 38 | 284.5713 | 4164 | DE&T - Primary Schools | 28 | 332 | 1614 | 94477.6859 | 26243.8226 | 0% | 0 |  | 41291.6216 |  | 135769.3076 | 408.9437
[7 empty] | 4359 | 19 | 119.0266 | 4169 | DE&T - Primary Schools | 23 | 286 | 180 | 34041.6 | 9456.0076 | 0% | 0 |  |  |  | 34041.6 | 119.0266
[7 empty] | 4366 | 64 | 99.9932 | 4170 | DE&T - Primary Schools | 137 | 3132.5 | 155 | 313228.8 | 87008.0696 | 0% | 0 | 379419.134 | 105575.4 |  | 798223.334 | 254.8199
[7 empty] | 4384 | 96 | 97.3909 | 4171 | DE&T - Primary Schools | 80 | 1905 | 1635 | 185529.6 | 51536.0412 | 0% | 0 | 262311.8056 |  |  | 447841.4056 | 235.0874
[7 empty] | 4386 | 119 | 183.3441 | 4176 | DE&T - Primary Schools | 90 | 2196 | 993 | 402623.6776 | 111839.9999 | 0% | 0 | 315568.6111 |  |  | 718192.2887 | 327.0457
[7 empty] | 4387 | 20 | 143.9466 | 4177 | DE&T - Primary Schools | 95 | 2444 | 1143 | 351805.4505 | 97723.8144 | 0% | 0 | 451438.4722 |  |  | 803243.9228 | 328.6595
[7 empty] | 4389 | 161 | 138.1239 | 4183 | DE&T - Primary Schools | 168 | 3069 | 1270 | 423902.1758 | 117750.6986 | 0% | 0 | 295974.8901 |  |  | 719877.0659 | 234.564
[7 empty] | 4398 | 53 | 64.8656 | 4190 | DE&T - Primary Schools | 52 | 1756 | 1619 | 113904 | 31640.0253 | 0% | 0 | 257128.5383 |  |  | 371032.5383 | 211.2942
[7 empty] | 4399 | 46 | 77.545 | 4193 | DE&T - Primary Schools | 75 | 2495 | 904 | 193474.8 | 53743.043 | 0% | 0 | 267495.542 | 7038.36 |  | 468008.702 | 187.5786
[7 empty] | 4401 | 48 | 159.0718 | 4212 | DE&T - Primary Schools | 101 | 2272 | 1285 | 361411.2 | 100392.0803 | 0% | 0 | 607739.3056 |  |  | 969150.5056 | 426.5627
[7 empty] | 4407 | 209 | 132.7521 | 4215 | DE&T - Primary Schools | 68 | 1324.5 | 1187 | 175830.2158 | 48841.7657 | 0% | 0 | 132300.9722 |  |  | 308131.1881 | 232.6396
[7 empty] | 4416 | 26 | 132.7834 | 4217 | DE&T - Primary Schools | 111 | 2143 | 696 | 284554.8 | 79043.0632 | 0% | 0 | 301514.5833 |  |  | 586069.3833 | 273.4808
[7 empty] | 4417 | 47 | 125.1903 | 4219 | DE&T - Primary Schools | 80 | 2094 | 1127 | 262148.4 | 72819.0583 | 0% | 0 | 137793.5165 |  |  | 399941.9165 | 190.9942
[7 empty] | 4429 | 107 | 98.64 | 4220 | DE&T - Primary Schools | 120 | 3045 | 1087 | 300358.8 | 83433.0667 | 0% | 0 | 590734.9036 |  |  | 891093.7036 | 292.6416
[7 empty] | 4440 | 82 | 45.1705 | 4224 | DE&T - Primary Schools | 108 | 2428 | 1583 | 109673.935 | 30465.0063 | 0% | 0 | 713399.9074 | 15960 |  | 839033.8424 | 345.5658
[7 empty] | 4458 | 48 | 218.8518 | 4226 | DE&T - Primary Schools | 14 | 204.5 | 1268 | 44755.2 | 12432.0099 | 0% | 0 |  | 22269.9459 |  | 67025.1459 | 327.7513
[7 empty] | 4465 | 36 | 104.4384 | 4257 | DE&T - Primary Schools | 124 | 2436 | 109 | 254412 | 70670.0565 | 0% | 0 | 273895.8016 |  |  | 528307.8016 | 216.8751
[7 empty] | 4530 | 73 | 183.7371 | 4263 | DE&T - Primary Schools | 39 | 685 | 1280 | 125859.8919 | 34961.109 | 0% | 0 |  | 99138.2 |  | 224998.0919 | 328.4644
[7 empty] | 4543 | 66 | 138.913 | 4265 | DE&T - Primary Schools | 67 | 1472 | 362 | 204480 | 56800.0454 | 0% | 0 | 211841.2131 |  |  | 416321.2131 | 282.8269
[7 empty] | 4545 | 10 | 98.3493 | 4267 | DE&T - Primary Schools | 61 | 2036 | 770 | 200239.2 | 55622.0445 | 0% | 0 | 223865.2778 |  |  | 424104.4778 | 208.3028
[7 empty] | 4568 | 71 | 198.5139 | 4269 | DE&T - Primary Schools | 31 | 373 | 1049 | 74045.6757 | 20568.2597 | 0% | 0 |  | 56548.3243 |  | 130594 | 350.118
[7 empty] | 4582 | 92 | 136.8181 | 4275 | DE&T - Primary Schools | 32 | 397 | 202 | 54316.8 | 15088.0121 | 0% | 0 |  | 98366.8 |  | 152683.6 | 384.5935
[7 empty] | 4593 | 12 | 88.0401 | 4301 | DE&T - Primary Schools | 52 | 2315 | 215 | 203812.8282 | 56614.7198 | 0% | 0 | 397345.9722 |  |  | 601158.8004 | 259.6798
[7 empty] | 4612 | 122 | 81.5548 | 4304 | DE&T - Primary Schools | 68 | 3287 | 1184 | 268070.4793 | 74464.0816 | 0% | 0 | 599577.9167 |  |  | 867648.396 | 263.9636
[7 empty] | 4638 | 142 | 79.4037 | 4309 | DE&T - Primary Schools | 56 | 1636 | 1678 | 129904.451 | 36084.5986 | 0% | 0 | 324104.3056 |  |  | 454008.7566 | 277.5115
[7 empty] | 4641 | 110 | 110.5298 | 4314 | DE&T - Primary Schools | 112 | 2226 | 846 | 246039.2802 | 68344.2992 | 0% | 0 | 298225.1102 |  |  | 544264.3904 | 244.5033
[7 empty] | 4642 | 118 | 88.2607 | 4315 | DE&T - Primary Schools | 120 | 2430 | 1169 | 214473.6 | 59576.0477 | 0% | 0 | 445629 | 65436 |  | 725538.6 | 298.5756
[7 empty] | 4644 | 46 | 165.0265 | 4316 | DE&T - Primary Schools | 64 | 1745 | 1275 | 287971.2 | 79992.064 | 0% | 0 | 227996.3889 |  |  | 515967.5889 | 295.6834
[7 empty] | 4645 | 69 | 139.4876 | 4317 | DE&T - Primary Schools | 184 | 2900 | 905 | 404514 | 112365.0899 | 0% | 0 | 539366.4325 |  |  | 943880.4325 | 325.476
[7 empty] | 4646 | 82 | 96.7739 | 4318 | DE&T - Primary Schools | 105 | 2168 | 1542 | 209805.8635 | 58279.4532 | 0% | 0 | 337511 |  |  | 547316.8635 | 252.4524
[7 empty] | 4647 | 45 | 139.4663 | 4324 | DE&T - Primary Schools | 21 | 320 | 1137 | 44629.2 | 12397.0099 | 0% | 0 |  | 73016.2162 |  | 117645.4162 | 367.6419
[7 empty] | 4650 | 133 | 163.9172 | 4332 | DE&T - Primary Schools | 52 | 824 | 171 | 135067.8049 | 37518.8647 | 0% | 0 |  | 92749.944 |  | 227817.7489 | 276.4779
[7 empty] | 4652 | 103 | 74.0671 | 4341 | DE&T - Primary Schools | 38 | 1287 | 438 | 95324.4 | 26479.0212 | 0% | 0 | 223402.3611 |  |  | 318726.7611 | 247.6509
[7 empty] | 4656 | 82 | 399.7606 | 4359 | DE&T - Primary Schools | 19 | 215 | 663 | 85948.5246 | 23874.6093 | 0% | 0 |  | 29352.568 |  | 115301.0926 | 536.2842
[7 empty] | 4657 | 131 | 178.585 | 4366 | DE&T - Primary Schools | 64 | 2127 | 117 | 379850.4 | 105514.0844 | 0% | 0 | 301574 |  |  | 681424.4 | 320.3688
[7 empty] | 4661 | 71 | 112.3249 | 4384 | DE&T - Primary Schools | 96 | 1907 | 1096 | 214203.6 | 59501.0476 | 0% | 0 | 301910.2778 |  |  | 516113.8778 | 270.6418
[7 empty] | 4662 | 105 | 129.0314 | 4386 | DE&T - Primary Schools | 119 | 3216.5 | 1002 | 415029.6 | 115286.0922 | 0% | 0 | 301893.4722 | 319.2 |  | 717242.2722 | 222.9884
[7 empty] | 4663 | 76 | 112.1273 | 4387 | DE&T - Primary Schools | 20 | 355 | 1668 | 39805.2 | 11057.0088 | 0% | 0 |  | 30603.832 |  | 70409.032 | 198.3353
[7 empty] | 4665 | 53 | 159.9663 | 4389 | DE&T - Primary Schools | 161 | 2529 | 188 | 404554.8913 | 112376.4486 | 0% | 0 |  | 102720.973 |  | 507275.8643 | 200.5836
[7 empty] | 4666 | 156 | 117.3235 | 4398 | DE&T - Primary Schools | 53 | 1254.5 | 1345 | 147182.2826 | 40884.0001 | 0% | 0 | 189268.75 |  |  | 336451.0326 | 268.1953
[7 empty] | 4667 | 78 | 68.0159 | 4399 | DE&T - Primary Schools | 46 | 1509 | 654 | 102636 | 28510.0228 | 0% | 0 | 367881.25 |  |  | 470517.25 | 311.8073
[7 empty] | 4669 | 74 | 150.7367 | 4401 | DE&T - Primary Schools | 48 | 797 | 778 | 120137.1428 | 33371.4553 | 0% | 0 |  | 121476.88 |  | 241614.0228 | 303.1544
[7 empty] | 4670 | 96 | 121.326 | 4407 | DE&T - Primary Schools | 209 | 3734 | 423 | 453031.2 | 125842.1007 | 0% | 0 | 418417.3489 |  |  | 871448.5489 | 233.382
[7 empty] | 4675 | 68 | 152.5458 | 4416 | DE&T - Primary Schools | 26 | 529 | 1972 | 80696.7391 | 22415.7788 | 0% | 0 |  | 92062.6 |  | 172759.3391 | 326.5772
[7 empty] | 4679 | 101 | 113.502 | 4417 | DE&T - Primary Schools | 47 | 1412 | 278 | 160264.8 | 44518.0356 | 0% | 0 | 230153.6111 | 53.2 |  | 390471.6111 | 276.538
[7 empty] | 4680 | 84 | 106.5084 | 4429 | DE&T - Primary Schools | 107 | 2136 | 730 | 227502 | 63195.0506 | 0% | 0 | 188873.0556 | 18768.96 |  | 435144.0156 | 203.7191
[7 empty] | 4681 | 93 | 103.4986 | 4440 | DE&T - Primary Schools | 82 | 2039.5 | 1122 | 211085.4692 | 58634.8995 | 0% | 0 | 198666.1111 |  |  | 409751.5803 | 200.9079
[7 empty] | 4682 | 60 | 170.8125 | 4458 | DE&T - Primary Schools | 48 | 931 | 1061 | 159026.4 | 44174.0353 | 0% | 0 |  | 60946.984 |  | 219973.384 | 236.2765
[7 empty] | 4685 | 78 | 105.9354 | 4530 | DE&T - Primary Schools | 73 | 2068 | 490 | 219074.4 | 60854.0487 | 0% | 0 | 103199.0515 |  |  | 322273.4515 | 155.8382
[7 empty] | 4686 | 72 | 222.5369 | 4543 | DE&T - Primary Schools | 66 | 2602.5 | 1071 | 579152.331 | 160875.7762 | 0% | 0 | 1029195.1389 |  |  | 1608347.4699 | 618.0009
[7 empty] | 4687 | 100 | 204.72 | 4545 | DE&T - Primary Schools | 10 | 113 | 1334 | 23133.365 | 6425.9399 | 0% | 0 |  | 62064.973 |  | 85198.338 | 753.9676
[7 empty] | 4689 | 40 | 121.2294 | 4568 | DE&T - Primary Schools | 71 | 2202 | 62 | 266947.2 | 74152.0593 | 0% | 0 | 169806.3889 |  |  | 436753.5889 | 198.344
[7 empty] | 4690 | 86 | 125.3222 | 4582 | DE&T - Primary Schools | 92 | 2029 | 1137 | 254278.8 | 70633.0565 | 0% | 0 | 268736.1111 |  |  | 523014.9111 | 257.7698
[7 empty] | 4691 | 43 | 247.6327 | 4593 | DE&T - Primary Schools | 12 | 153 | 1061 | 37887.8101 | 10524.4001 | 0% | 0 |  | 26194.8649 |  | 64082.675 | 418.841
[7 empty] | 4692 | 59 | 147.813 | 4612 | DE&T - Primary Schools | 122 | 2518 | 83 | 372193.2 | 103387.0827 | 0% | 0 | 152881.8544 |  |  | 525075.0544 | 208.5286
[7 empty] | 4694 | 183 | 120.9915 | 4638 | DE&T - Primary Schools | 142 | 3451.5 | 1320 | 417602.2313 | 116000.7126 | 0% | 0 | 333976.0055 |  |  | 751578.2368 | 217.7541
[7 empty] | 4695 | 195 | 114.1799 | 4641 | DE&T - Primary Schools | 110 | 2644 | 1797 | 301891.6 | 83858.8449 | 0% | 0 | 208459.1667 | 42230.16 |  | 552580.9267 | 208.9943
[7 empty] | 4697 | 221 | 106.042 | 4642 | DE&T - Primary Schools | 118 | 2335 | 1377 | 247608 | 68780.055 | 0% | 0 | 647334.7222 |  |  | 894942.7222 | 383.2731
[7 empty] | 4699 | 100 | 108.3639 | 4644 | DE&T - Primary Schools | 46 | 1286 | 1227 | 139356 | 38710.031 | 0% | 0 |  | 41135.304 |  | 180491.304 | 140.3509
[7 empty] | 4700 | 166 | 110.7139 | 4645 | DE&T - Primary Schools | 69 | 1751 | 666 | 193860 | 53850.0431 | 0% | 0 | 324283.795 |  |  | 518143.795 | 295.9131
[7 empty] | 4701 | 50 | 14.2173 | 4646 | DE&T - Primary Schools | 82 | 2246 | 910 | 31932 | 8870.0071 | 0% | 0 | 552890.5556 |  |  | 584822.5556 | 260.384
[7 empty] | 4702 | 139 | 365.6158 | 4647 | DE&T - Primary Schools | 45 | 5038 | 1164 | 1841972.4 | 511659.4093 | 0% | 0 |  | 1487544.352 |  | 3329516.752 | 660.8807
[7 empty] | 4704 | 87 | 137.8908 | 4650 | DE&T - Primary Schools | 133 | 1439 | 2542 | 198424.8 | 55118.0441 | 0% | 0 | 245397.7778 |  |  | 443822.5778 | 308.4243
[7 empty] | 4705 | 32 | 93.2703 | 4652 | DE&T - Primary Schools | 103 | 2154.5 | 786 | 200950.9318 | 55819.7479 | 0% | 0 | 235007.3611 |  |  | 435958.2929 | 202.3478
[7 empty] | 4709 | 121 | 63.1121 | 4656 | DE&T - Primary Schools | 82 | 1638 | 1129 | 103377.6 | 28716.023 | 0% | 0 | 126034.0278 |  |  | 229411.6278 | 140.0559
[7 empty] | 4711 | 92 | 11.7182 | 4657 | DE&T - Primary Schools | 131 | 2817 | 860 | 33010.2439 | 9169.5195 | 0% | 0 | 388486.3889 |  |  | 421496.6328 | 149.6261
[7 empty] | 4712 | 129 | 161.9274 | 4661 | DE&T - Primary Schools | 71 | 1438 | 1474 | 232851.6 | 64681.0517 | 0% | 0 | 76699.1346 |  |  | 309550.7346 | 215.2648
[7 empty] | 4715 | 80 | 84.7637 | 4662 | DE&T - Primary Schools | 105 | 1820 | 755 | 154269.9347 | 42852.7939 | 0% | 0 | 252319.2857 |  |  | 406589.2204 | 223.4007
[7 empty] | 4716 | 44 | 92.2047 | 4663 | DE&T - Primary Schools | 76 | 1465 | 963 | 135079.918 | 37522.2295 | 0% | 0 | 73932.2222 |  |  | 209012.1402 | 142.6704
[7 empty] | 4717 | 74 | 130.8589 | 4665 | DE&T - Primary Schools | 53 | 1590 | 771 | 208065.6 | 57796.0462 | 0% | 0 | 300596 |  |  | 508661.6 | 319.913
[7 empty] | 4718 | 95 | 129.9499 | 4666 | DE&T - Primary Schools | 156 | 3569 | 822 | 463791.0409 | 128830.9478 | 0% | 0 | 945382.7778 |  |  | 1409173.8187 | 394.8372
[7 empty] | 4720 | 74 | 115.7691 | 4667 | DE&T - Primary Schools | 78 | 1482 | 1863 | 171569.8369 | 47658.3262 | 0% | 0 | 442774.4444 |  |  | 614344.2814 | 414.5373
[7 empty] | 4721 | 100 | 109.9531 | 4669 | DE&T - Primary Schools | 74 | 1216.5 | 780 | 133758 | 37155.0297 | 0% | 0 | 222368.0556 |  |  | 356126.0556 | 292.7464
[7 empty] | 4723 | 148 | 58.7808 | 4670 | DE&T - Primary Schools | 96 | 2896.5 | 645 | 170258.635 | 47294.1031 | 0% | 0 | 239089.5833 |  |  | 409348.2183 | 141.3251
[7 empty] | 4725 | 129 | 52.9939 | 4680 | DE&T - Primary Schools | 84 | 2226 | 1496 | 117964.4154 | 32767.9194 | 0% | 0 | 152632.6389 |  |  | 270597.0543 | 121.562
[7 empty] | 4728 | 48 | 119.4196 | 4681 | DE&T - Primary Schools | 93 | 2113 | 1155 | 252333.5421 | 70092.7066 | 1.389% | 3504.4148 | 194923.0556 |  |  | 447256.5976 | 211.669
[7 empty] | 4730 | 123 | 107.8981 | 4682 | DE&T - Primary Schools | 60 | 1837 | 1103 | 198208.8 | 55058.044 | 0% | 0 | 277435.0962 |  |  | 475643.8962 | 258.9243
[7 empty] | 4731 | 73 | 134.9504 | 4685 | DE&T - Primary Schools | 78 | 2322 | 949 | 313354.8 | 87043.0696 | 0% | 0 | 228237.6171 |  |  | 541592.4171 | 233.2439
[7 empty] | 4733 | 65 | 136.2586 | 4686 | DE&T - Primary Schools | 72 | 2387 | 1200 | 325249.2 | 90347.0723 | 0% | 0 | 268667.3611 |  |  | 593916.5611 | 248.813
[7 empty] | 4735 | 58 | 137.1839 | 4687 | DE&T - Primary Schools | 100 | 2926 | 1230 | 401400 | 111500.0892 | 0% | 0 | 221967 |  |  | 623367 | 213.0441
[7 empty] | 4739 | 84 | 196.571 | 4689 | DE&T - Primary Schools | 40 | 566 | 1513 | 111259.1803 | 30905.3526 | 0% | 0 |  | 130818.8 |  | 242077.9803 | 427.6996
[7 empty] | 4740 | 65 | 139.5785 | 4690 | DE&T - Primary Schools | 86 | 2067 | 303 | 288508.6957 | 80141.3685 | 0% | 0 | 376626.25 |  |  | 665134.9457 | 321.7876
[7 empty] | 4741 | 125 | 112.852 | 4691 | DE&T - Primary Schools | 43 | 1153 | 1077 | 130118.4 | 36144.0289 | 0% | 0 | 111125.9722 | 185864.84 |  | 427109.2122 | 370.433
[7 empty] | 4742 | 184 | 198.695 | 4692 | DE&T - Primary Schools | 59 | 1554 | 598 | 308772 | 85770.0686 | 0% | 0 | 277088.4722 |  |  | 585860.4722 | 377.0016
[7 empty] | 4743 | 66 | 137.6506 | 4694 | DE&T - Primary Schools | 183 | 2821 | 807 | 388312.2691 | 107864.6055 | 0% | 0 | 207828.6066 |  |  | 596140.8757 | 211.3225
[7 empty] | 4744 | 119 | 133.076 | 4695 | DE&T - Primary Schools | 195 | 3543 | 1502 | 471488.4 | 130969.1048 | 0% | 0 | 501105 |  | 948.009 | 973541.409 | 274.7788
[7 empty] | 4745 | 114 | 165.4219 | 4697 | DE&T - Primary Schools | 221 | 3725.5 | 1869 | 616279.3402 | 171188.8426 | 0% | 0 |  | 848460.2 |  | 1464739.5402 | 393.1659
[7 empty] | 4746 | 76 | 63.451 | 4699 | DE&T - Primary Schools | 100 | 2129 | 1973 | 135087.1691 | 37524.2437 | 0% | 0 | 532833.8889 |  |  | 667921.058 | 313.7253
[7 empty] | 4747 | 47 | 91.2796 | 4700 | DE&T - Primary Schools | 166 | 3303 | 1115 | 301496.4 | 83749.067 | 0% | 0 | 810590.7967 |  |  | 1112087.1967 | 336.69
[7 empty] | 4750 | 90 | 67.7436 | 4701 | DE&T - Primary Schools | 50 | 1682 | 1735 | 113944.7929 | 31651.3567 | 0% | 0 | 382392.0833 |  |  | 496336.8762 | 295.0873
[7 empty] | 4753 | 105 | 139.1221 | 4702 | DE&T - Primary Schools | 139 | 2434 | 866 | 338623.2 | 94062.0752 | 0% | 0 | 659200.0275 | 14076.72 |  | 1011899.9475 | 415.7354
[7 empty] | 4754 | 72 | 235.9024 | 4704 | DE&T - Primary Schools | 87 | 1968 | 1287 | 464256 | 128960.1032 | 0% | 0 | 283906.6529 |  |  | 748162.6529 | 380.1639
[7 empty] | 4755 | 72 | 121.0204 | 4705 | DE&T - Primary Schools | 32 | 548 | 1028 | 66319.2 | 18422.0147 | 0% | 0 |  | 73407.488 |  | 139726.688 | 254.9757
[7 empty] | 4761 | 123 | 92.9477 | 4709 | DE&T - Primary Schools | 121 | 2147 | 290 | 199558.8 | 55433.0443 | 0% | 0 | 406320.1389 |  |  | 605878.9389 | 282.1979
[7 empty] | 4762 | 95 | 102.5971 | 4711 | DE&T - Primary Schools | 92 | 1859 | 1134 | 190728 | 52980.0424 | 0% | 0 | 753292.2222 |  |  | 944020.2222 | 507.8108
[7 empty] | 4764 | 104 | 106.6814 | 4712 | DE&T - Primary Schools | 129 | 3025 | 976 | 322711.2 | 89642.0717 | 0% | 0 | 355167.0833 |  |  | 677878.2833 | 224.092
[7 empty] | 4767 | 26 | 74.4059 | 4715 | DE&T - Primary Schools | 80 | 4447 | 1577 | 330883.2 | 91912.0735 | 0% | 0 | 684240.2617 |  |  | 1015123.4617 | 228.2715
[7 empty] | 4768 | 119 | 121.7674 | 4716 | DE&T - Primary Schools | 44 | 1104 | 2264 | 134431.2 | 37342.0299 | 0% | 0 | 258182 |  |  | 392613.2 | 355.6279
[7 empty] | 4770 | 141 | 137.1878 | 4717 | DE&T - Primary Schools | 74 | 2358 | 574 | 323488.8 | 89858.0719 | 0% | 0 | 355163.0495 |  |  | 678651.8495 | 287.8082
[7 empty] | 4771 | 127 | 111.8946 | 4718 | DE&T - Primary Schools | 95 | 1833 | 1216 | 205102.8 | 56973.0456 | 0% | 0 | 340486.6667 |  |  | 545589.4667 | 297.6484
[7 empty] | 4773 | 127 | 133.6852 | 4720 | DE&T - Primary Schools | 74 | 1944 | 964 | 259884 | 72190.0578 | 0% | 0 | 382902.3611 |  |  | 642786.3611 | 330.6514
[7 empty] | 4775 | 134 | 85.7921 | 4721 | DE&T - Primary Schools | 100 | 2377 | 1009 | 203927.9288 | 56646.6922 | 0% | 0 | 255624.7222 |  |  | 459552.651 | 193.333
[7 empty] | 4777 | 79 | 159.2255 | 4723 | DE&T - Primary Schools | 148 | 2333 | 1239 | 371473.2 | 103187.0825 | 0% | 0 | 629681.25 | 4692.24 |  | 1005846.69 | 431.1387
[7 empty] | 4778 | 94 | 141.1739 | 4725 | DE&T - Primary Schools | 129 | 3005 | 1241 | 424227.6 | 117841.0943 | 0% | 0 |  | 179921.336 |  | 604148.936 | 201.0479
[7 empty] | 4780 | 94 | 116.8464 | 4730 | DE&T - Primary Schools | 123 | 2309 | 1567 | 269798.4 | 74944.06 | 0% | 0 | 280737.8552 |  |  | 550536.2552 | 238.4306
[7 empty] | 4782 | 70 | 108.0904 | 4731 | DE&T - Primary Schools | 73 | 1753 | 1216 | 189482.4 | 52634.0421 | 0% | 0 | 156021.25 |  |  | 345503.65 | 197.0928
[7 empty] | 4788 | 112 | 99.9273 | 4733 | DE&T - Primary Schools | 65 | 1783.5 | 913 | 178220.2747 | 49505.6715 | 0% | 0 | 171856.8407 |  |  | 350077.1154 | 196.2866
[7 empty] | 4792 | 49 | 72.4013 | 4735 | DE&T - Primary Schools | 58 | 1884 | 924 | 136404 | 37890.0303 | 0% | 0 | 111080.1389 |  |  | 247484.1389 | 131.361
[7 empty] | 4798 | 40 | 97.3855 | 4739 | DE&T - Primary Schools | 84 | 2135 | 971 | 207918 | 57755.0462 | 0% | 0 | 196680 |  |  | 404598 | 189.5073
[7 empty] | 4802 | 116 | 300.0731 | 4740 | DE&T - Primary Schools | 65 | 2002 | 1110 | 600746.4 | 166874.1335 | 0% | 0 | 333723.1944 |  |  | 934469.5944 | 466.768
[7 empty] | 4803 | 117 | 141.3209 | 4741 | DE&T - Primary Schools | 125 | 2889 | 1034 | 408276 | 113410.0907 | 0% | 0 | 721583.1944 |  |  | 1129859.1944 | 391.0901
[7 empty] | 4804 | 123 | 124.9857 | 4742 | DE&T - Primary Schools | 184 | 3490.5 | 1507 | 436262.4792 | 121184.1189 | 0% | 0 | 667247.0358 |  |  | 1103509.515 | 316.1465
[7 empty] | 4805 | 67 | 142.9889 | 4743 | DE&T - Primary Schools | 66 | 2069 | 1837 | 295843.9888 | 82178.9515 | 0% | 0 |  | 136562.3243 |  | 432406.3132 | 208.9929
[7 empty] | 4807 | 69 | 110.1745 | 4744 | DE&T - Primary Schools | 119 | 2533 | 1068 | 279072 | 77520.062 | 0% | 0 | 477582.4451 |  |  | 756654.4451 | 298.7187
[7 empty] | 4808 | 41 | 84.6603 | 4745 | DE&T - Primary Schools | 114 | 2820 | 1326 | 238742.0488 | 66317.2888 | 0% | 0 | 502166.8056 |  |  | 740908.8543 | 262.7336
[7 empty] | 4809 | 83 | 112.5159 | 4746 | DE&T - Primary Schools | 76 | 1985 | 1467 | 223344 | 62040.0496 | 0% | 0 | 286006.1111 |  | 88319.6817 | 597669.7928 | 301.0931
[7 empty] | 4810 | 161 | 137.8449 | 4747 | DE&T - Primary Schools | 47 | 1392 | 1031 | 191880.0495 | 53300.0564 | 0% | 0 | 74682.3611 |  |  | 266562.4106 | 191.496
[7 empty] | 4811 | 71 | 73.8925 | 4750 | DE&T - Primary Schools | 90 | 1755 | 720 | 129681.3261 | 36022.6194 | 0% | 0 | 376905.8333 |  |  | 506587.1594 | 288.6537
[7 empty] | 4812 | 72 | 115.4578 | 4753 | DE&T - Primary Schools | 105 | 1857.5 | 923 | 214462.8 | 59573.0477 | 0% | 0 | 500267.7778 |  |  | 714730.5778 | 384.7809
[7 empty] | 4813 | 73 | 174.9446 | 4754 | DE&T - Primary Schools | 72 | 1967 | 981 | 344115.9623 | 95587.8438 | 0% | 0 | 102905 |  |  | 447020.9623 | 227.2603
[7 empty] | 4814 | 210 | 105.5644 | 4755 | DE&T - Primary Schools | 72 | 1592.5 | 1020 | 168111.2404 | 46697.6041 | 0% | 0 |  | 197803.984 |  | 365915.2244 | 229.7741
[7 empty] | 4815 | 86 | 147.1241 | 4761 | DE&T - Primary Schools | 123 | 2829 | 832 | 416214 | 115615.0925 | 0% | 0 | 591613.6111 |  |  | 1007827.6111 | 356.2487
[7 empty] | 4816 | 82 | 133.665 | 4764 | DE&T - Primary Schools | 104 | 2606 | 1476 | 348331.0517 | 96758.7029 | 0% | 0 | 1091814.1667 |  |  | 1440145.2184 | 552.6267
[7 empty] | 4818 | 50 | 70.4433 | 4767 | DE&T - Primary Schools | 26 | 932 | 1355 | 65653.2 | 18237.0146 | 0% | 0 |  | 110469.8 | 219459.6675 | 395582.6675 | 424.4449
[7 empty] | 4819 | 73 | 59.1439 | 4770 | DE&T - Primary Schools | 141 | 5181 | 479 | 306424.8 | 85118.0681 | 0% | 0 |  | 167723.64 |  | 474148.44 | 91.5168
[7 empty] | 4821 | 72 | 123.9459 | 4771 | DE&T - Primary Schools | 127 | 2862 | 2661 | 354733.2 | 98537.0788 | 0% | 0 | 541355.9387 |  |  | 896089.1387 | 313.0989
[7 empty] | 4822 | 62 | 99.9765 | 4773 | DE&T - Primary Schools | 127 | 2869 | 1495 | 286832.4717 | 79675.7503 | 0% | 0 | 337591.5278 |  |  | 624423.9994 | 217.6452
[7 empty] | 4823 | 224 | 130.198 | 4775 | DE&T - Primary Schools | 134 | 2179.5 | 1498 | 283766.5574 | 78824.1068 | 0% | 0 |  | 100069.2 |  | 383835.7574 | 176.1118
[7 empty] | 4827 | 61 | 84.8885 | 4777 | DE&T - Primary Schools | 79 | 1506 | 1157 | 127842.1475 | 35511.7361 | 0% | 0 | 148263.7037 | 4788 |  | 280893.8512 | 186.5165
[7 empty] | 4832 | 77 | 171.92 | 4778 | DE&T - Primary Schools | 94 | 2009.5 | 793 | 345473.2286 | 95964.8625 | 0% | 0 | 202335.6557 | 18768.96 |  | 566577.8443 | 281.9497
[7 empty] | 4833 | 63 | 117.5332 | 4780 | DE&T - Primary Schools | 94 | 2549 | 1052 | 299592 | 83220.0666 | 0% | 0 | 371967.0879 |  |  | 671559.0879 | 263.4598
[7 empty] | 4837 | 72 | 116.3043 | 4782 | DE&T - Primary Schools | 70 | 2031 | 1322 | 236214 | 65615.0525 | 0% | 0 | 605459.8611 |  |  | 841673.8611 | 414.4135
[7 empty] | 4838 | 57 | 122.9803 | 4788 | DE&T - Primary Schools | 112 | 2494 | 1051 | 306712.8 | 85198.0682 | 0% | 0 | 304975 | 106.4 |  | 611794.2 | 245.3064
[7 empty] | 4839 | 33 | 75.5097 | 4798 | DE&T - Primary Schools | 40 | 2072 | 1303 | 156456 | 43460.0348 | 0% | 0 | 134882.9167 |  |  | 291338.9167 | 140.6076
[7 empty] | 4840 | 52 | 121.2805 | 4802 | DE&T - Primary Schools | 116 | 2386 | 1056 | 289375.2 | 80382.0643 | 0% | 0 | 232377.3497 |  |  | 521752.5497 | 218.6725
[7 empty] | 4843 | 76 | 127.6097 | 4803 | DE&T - Primary Schools | 117 | 2463.5 | 1251 | 314366.4 | 87324.0699 | 0% | 0 | 271131.6667 |  |  | 585498.0667 | 237.6692
[7 empty] | 4844 | 75 | 97.358 | 4804 | DE&T - Primary Schools | 123 | 2080 | 1290 | 202504.6642 | 56251.3406 | 0% | 0 | 183817.6389 |  |  | 386322.3031 | 185.7319
[7 empty] | 4845 | 123 | 2.9245 | 4805 | DE&T - Primary Schools | 67 | 2125 | 1102 | 6214.5738 | 1726.2719 | 0% | 0 | 247022.5482 |  |  | 253237.122 | 119.1704
[7 empty] | 4846 | 32 | 93.4901 | 4807 | DE&T - Primary Schools | 69 | 1769 | 1096 | 165384 | 45940.0368 | 0% | 0 | 139825.2152 |  |  | 305209.2152 | 172.5321
[7 empty] | 4848 | 45 | 79.3163 | 4808 | DE&T - Primary Schools | 41 | 2353 | 919 | 186631.2 | 51842.0415 | 0% | 0 | 278632.7548 |  |  | 465263.9548 | 197.7322
[7 empty] | 4850 | 68 | 95.6745 | 4809 | DE&T - Primary Schools | 83 | 1842 | 1197 | 176232.4985 | 48953.511 | 0% | 0 | 143006 |  |  | 319238.4985 | 173.3108
[7 empty] | 4851 | 145 | 111.3488 | 4810 | DE&T - Primary Schools | 161 | 3139 | 963 | 349524 | 97090.0777 | 0% | 0 | 500028.1793 | 53960.76 |  | 903512.9393 | 287.8346
[7 empty] | 4852 | 95 | 112.4545 | 4811 | DE&T - Primary Schools | 71 | 2077 | 1650 | 233568 | 64880.0519 | 0% | 0 | 578923.8889 | 9384.48 |  | 821876.3689 | 395.7036
[7 empty] | 4853 | 75 | 91.1406 | 4812 | DE&T - Primary Schools | 72 | 2405 | 1074 | 219193.2 | 60887.0487 | 0% | 0 | 495512.5687 |  |  | 714705.7687 | 297.175
[7 empty] | 4854 | 74 | 200.4949 | 4813 | DE&T - Primary Schools | 73 | 2190 | 1239 | 439083.827 | 121967.8273 | 0% | 0 | 835416.3889 |  |  | 1274500.2159 | 581.9636
[7 empty] | 4855 | 98 | 147.4707 | 4814 | DE&T - Primary Schools | 210 | 3508 | 1132 | 517327.2 | 143702.115 | 0% | 0 | 609546.9918 | 431345.6 |  | 1558219.7918 | 444.1904
[7 empty] | 4856 | 47 | 118.2677 | 4815 | DE&T - Primary Schools | 86 | 2137 | 1859 | 252738 | 70205.0562 | 0% | 0 | 453603.75 |  |  | 706341.75 | 330.5296
[7 empty] | 4859 | 77 | 100.2625 | 4816 | DE&T - Primary Schools | 82 | 2391 | 1112 | 239727.6 | 66591.0533 | 0% | 0 | 190744.8229 |  |  | 430472.4229 | 180.0387
[7 empty] | 4860 | 90 | 140.3666 | 4818 | DE&T - Primary Schools | 50 | 1237 | 1237 | 173633.5059 | 48231.568 | 0% | 0 | 173553.9612 |  |  | 347187.4671 | 280.6689
[7 empty] | 4862 | 79 | 113.9834 | 4819 | DE&T - Primary Schools | 73 | 1808 | 644 | 206082 | 57245.0458 | 0% | 0 | 146929.0909 |  |  | 353011.0909 | 195.2495
[7 empty] | 4863 | 166 | 179.9568 | 4821 | DE&T - Primary Schools | 72 | 1834 | 941 | 330040.8 | 91678.0733 | 0% | 0 | 548104.0278 |  |  | 878144.8278 | 478.814
[7 empty] | 4866 | 101 | 103.6101 | 4823 | DE&T - Primary Schools | 224 | 4708 | 953 | 487796.4 | 135499.1084 | 0% | 0 | 671697.9914 | 111101.2682 |  | 1270595.6596 | 269.8801
[7 empty] | 4867 | 118 | 89.4742 | 4827 | DE&T - Primary Schools | 61 | 1746 | 2466 | 156222 | 43395.0347 | 0% | 0 | 278738.4722 |  |  | 434960.4722 | 249.1183
[7 empty] | 4871 | 160 | 138.2223 | 4832 | DE&T - Primary Schools | 77 | 1582 | 904 | 218667.6 | 60741.0486 | 0% | 0 | 408154.2308 |  |  | 626821.8308 | 396.2211
[7 empty] | 4873 | 107 | 67.1576 | 4833 | DE&T - Primary Schools | 63 | 2039 | 830 | 136934.3858 | 38037.3598 | 0% | 0 | 432652.9167 |  |  | 569587.3024 | 279.3464
[7 empty] | 4874 | 122 | 200.3898 | 4837 | DE&T - Primary Schools | 72 | 1867 | 1051 | 374127.7055 | 103924.4458 | 0% | 0 | 304104.1667 |  |  | 678231.8722 | 363.2736
[7 empty] | 4875 | 63 | 135.2418 | 4838 | DE&T - Primary Schools | 57 | 1608 | 970 | 217468.8 | 60408.0483 | 0% | 0 | 377017.3611 |  |  | 594486.1611 | 369.7053
[7 empty] | 4876 | 98 | 360.4768 | 4839 | DE&T - Primary Schools | 33 | 1057 | 833 | 381024 | 105840.0847 | 0% | 0 | 212291.2397 |  |  | 593315.2397 | 561.32
[7 empty] | 4877 | 91 | 72.3784 | 4840 | DE&T - Primary Schools | 52 | 1608 | 545 | 116384.4 | 32329.0259 | 0% | 0 | 220994 |  |  | 337378.4 | 209.8124
[7 empty] | 4879 | 51 | 79.1776 | 4843 | DE&T - Primary Schools | 76 | 1473 | 830 | 116628.6766 | 32396.8805 | 0% | 0 | 126917.0833 |  |  | 243545.7599 | 165.34
[7 empty] | 4880 | 134 | 291.9459 | 4844 | DE&T - Primary Schools | 75 | 1374 | 775 | 401133.6 | 111426.0891 | 0% | 0 | 344516.7631 |  |  | 745650.3631 | 542.6859
[7 empty] | 4881 | 68 | 107.2595 | 4845 | DE&T - Primary Schools | 123 | 2173 | 725 | 233074.8 | 64743.0518 | 0% | 0 | 329717.3611 |  |  | 562792.1611 | 258.9932
[7 empty] | 4883 | 22 | 107.4502 | 4848 | DE&T - Primary Schools | 45 | 1506 | 1148 | 161820 | 44950.036 | 0% | 0 | 440453.75 |  |  | 602273.75 | 399.9162
[7 empty] | 4885 | 148 | 118.0494 | 4850 | DE&T - Primary Schools | 68 | 1175 | 776 | 138708 | 38530.0308 | 0% | 0 | 555597.7778 |  |  | 694305.7778 | 590.8985
[7 empty] | 4886 | 96 | 111.1486 | 4851 | DE&T - Primary Schools | 145 | 2600 | 622 | 288986.4 | 80274.0642 | 0% | 0 | 905192.0219 | 558.6 |  | 1194737.0219 | 459.5142
[7 empty] | 4887 | 101 | 106.3425 | 4852 | DE&T - Primary Schools | 95 | 2374 | 1373 | 252457.2 | 70127.0561 | 0% | 0 | 476484.8611 |  |  | 728942.0611 | 307.0523
[7 empty] | 4890 | 46 | 60.5206 | 4853 | DE&T - Primary Schools | 75 | 2445.5 | 1235 | 148003.2 | 41112.0329 | 0% | 0 | 849445.9722 |  |  | 997449.1722 | 407.8713
[7 empty] | 4891 | 59 | 111.8261 | 4854 | DE&T - Primary Schools | 74 | 2579 | 1260 | 288399.6 | 80111.0641 | 0% | 0 | 199433.7879 |  |  | 487833.3879 | 189.156
[7 empty] | 4892 | 91 | 123.2208 | 4855 | DE&T - Primary Schools | 98 | 2079 | 1327 | 256176 | 71160.0569 | 0% | 0 | 274831.9444 |  |  | 531007.9444 | 255.4151
[7 empty] | 4893 | 120 | 78.6754 | 4856 | DE&T - Primary Schools | 47 | 1990 | 1089 | 156564 | 43490.0348 | 0% | 0 | 38039.7814 |  |  | 194603.7814 | 97.7908
[7 empty] | 4894 | 126 | 107.4206 | 4859 | DE&T - Primary Schools | 77 | 2299 | 1019 | 246960 | 68600.0549 | 0% | 0 | 377258.75 |  |  | 624218.75 | 271.5175
[7 empty] | 4895 | 103 | 143.9114 | 4860 | DE&T - Primary Schools | 90 | 2357 | 1188 | 339199.2 | 94222.0754 | 0% | 0 | 187436.5247 |  |  | 526635.7247 | 223.4348
[7 empty] | 4896 | 35 | 85.1325 | 4862 | DE&T - Primary Schools | 79 | 2364 | 1224 | 201253.2425 | 55903.7232 | 0% | 0 | 260981.1111 |  |  | 462234.3536 | 195.5306
[7 empty] | 4897 | 146 | 538.174 | 4863 | DE&T - Primary Schools | 166 | 3939 | 1222 | 2119867.2 | 588852.4711 | 0% | 0 | 149296.0302 | 56306.88 |  | 2325470.1102 | 590.3707
[7 empty] | 4900 | 68 | 120.1459 | 4866 | DE&T - Primary Schools | 101 | 1645 | 2053 | 197640 | 54900.0439 | 0% | 0 | 236308.5792 |  |  | 433948.5792 | 263.7985
[7 empty] | 4902 | 89 | 88.0834 | 4867 | DE&T - Primary Schools | 118 | 2584.5 | 873 | 227651.489 | 63236.5753 | 0% | 0 | 690086.5278 | 16422.84 |  | 934160.8568 | 361.4474
[7 empty] | 4903 | 165 | 101.4127 | 4873 | DE&T - Primary Schools | 107 | 2385.5 | 1351 | 241920 | 67200.0538 | 0% | 0 | 36478.75 |  |  | 278398.75 | 116.7046
[7 empty] | 4905 | 100 | 125.4813 | 4874 | DE&T - Primary Schools | 122 | 2422 | 1246 | 303915.6 | 84421.0675 | 0% | 0 | 531038.9011 |  |  | 834954.5011 | 344.7376
[7 empty] | 4906 | 89 | 98.1068 | 4875 | DE&T - Primary Schools | 63 | 1580 | 1272 | 155008.8 | 43058.0344 | 0% | 0 | 479082.0833 |  |  | 634090.8833 | 401.3233
[7 empty] | 4908 | 60 | 138.1614 | 4876 | DE&T - Primary Schools | 98 | 2729 | 822 | 377042.4 | 104734.0838 | 0% | 0 | 2151578.6111 |  |  | 2528621.0111 | 926.5742
[7 empty] | 4910 | 58 | 94.4087 | 4877 | DE&T - Primary Schools | 91 | 2769 | 1414 | 261417.6 | 72616.0581 | 0% | 0 | 653045.5556 |  |  | 914463.1556 | 330.2503
[7 empty] | 4911 | 84 | 121.9851 | 4879 | DE&T - Primary Schools | 51 | 2013 | 1430 | 245556 | 68210.0546 | 0% | 0 | 270056.7631 |  |  | 515612.7631 | 256.1415
[7 empty] | 4912 | 72 | 128.5894 | 4880 | DE&T - Primary Schools | 134 | 2918 | 1032 | 375223.9781 | 104228.9662 | 0% | 0 | 99224.5833 |  |  | 474448.5614 | 162.5937
[7 empty] | 4914 | 91 | 223.5607 | 4881 | DE&T - Primary Schools | 68 | 2495 | 1526 | 557784 | 154940.124 | 0% | 0 | 34396.2363 |  |  | 592180.2363 | 237.3468
[7 empty] | 4915 | 123 | 104.8924 | 4885 | DE&T - Primary Schools | 148 | 3805.5 | 1282 | 399168 | 110880.0887 | 0% | 0 | 413786.3889 |  |  | 812954.3889 | 213.6262
[7 empty] | 4916 | 117 | 132.9977 | 4886 | DE&T - Primary Schools | 96 | 2046 | 1977 | 272113.2 | 75587.0605 | 0% | 0 | 236625.5785 | 372.4 |  | 509111.1785 | 248.8324
[7 empty] | 4917 | 96 | 111.0395 | 4887 | DE&T - Primary Schools | 101 | 3462 | 1071 | 384418.8 | 106783.0854 | 0% | 0 | 583021.3889 |  |  | 967440.1889 | 279.4455
[7 empty] | 4918 | 139 | 78.8301 | 4890 | DE&T - Primary Schools | 46 | 1895 | 1782 | 149383.1217 | 41495.3448 | 0% | 0 | 142880.9091 |  |  | 292264.0308 | 154.229
[7 empty] | 4919 | 102 | 118.1806 | 4891 | DE&T - Primary Schools | 59 | 2455.5 | 971 | 290192.4 | 80609.0645 | 0% | 0 | 590756.9755 |  |  | 880949.3755 | 358.7658
[7 empty] | 4921 | 86 | 83.6817 | 4892 | DE&T - Primary Schools | 91 | 3250 | 1257 | 271965.6 | 75546.0604 | 0% | 0 | 430385.6944 |  |  | 702351.2944 | 216.1081
[7 empty] | 4922 | 107 | 89.5109 | 4893 | DE&T - Primary Schools | 120 | 3103 | 1671 | 277752.2849 | 77153.4742 | 0% | 0 | 284768.6111 |  |  | 562520.896 | 181.2829
[7 empty] | 4923 | 208 | 116.3723 | 4894 | DE&T - Primary Schools | 126 | 2942 | 1612 | 342367.2 | 95102.0761 | 0% | 0 | 702186.5278 |  |  | 1044553.7278 | 355.0489
[7 empty] | 4924 | 93 | 79.2808 | 4895 | DE&T - Primary Schools | 103 | 1320 | 1534 | 104650.7143 | 29069.6661 | 0% | 0 |  | 138178.1333 |  | 242828.8476 | 183.9612
[7 empty] | 4925 | 65 | 114.6009 | 4896 | DE&T - Primary Schools | 35 | 505 | 712 | 57873.4426 | 16075.9691 | 0% | 0 |  | 83626.144 |  | 141499.5866 | 280.1972
[7 empty] | 4926 | 49 | 150.8161 | 4897 | DE&T - Primary Schools | 146 | 3572.5 | 270 | 538790.4 | 149664.1197 | 0% | 0 | 738897.5 |  |  | 1277687.9 | 357.6453
[7 empty] | 4927 | 217 | 232.9387 | 4900 | DE&T - Primary Schools | 68 | 1661 | 1859 | 386911.2552 | 107475.4347 | 0% | 0 | 309378.6126 |  |  | 696289.8679 | 419.1992
[7 empty] | 4928 | 82 | 100.9393 | 4902 | DE&T - Primary Schools | 89 | 2145 | 865 | 216514.8 | 60143.0481 | 0% | 0 | 363705.4533 | 9544.08 |  | 589764.3333 | 274.9484
[7 empty] | 4929 | 113 | 109.9285 | 4903 | DE&T - Primary Schools | 165 | 3627 | 1117 | 398710.8 | 110753.0886 | 0% | 0 | 977414.697 |  |  | 1376125.497 | 379.4115
[7 empty] | 4931 | 68 | 106.9472 | 4905 | DE&T - Primary Schools | 100 | 2332 | 1896 | 249400.8 | 69278.0554 | 0% | 0 | 481613.5109 | 77421.96 | 110046.7848 | 918483.0557 | 393.8607
[7 empty] | 4932 | 113 | 94.3569 | 4906 | DE&T - Primary Schools | 89 | 2402 | 1216 | 226645.2 | 62957.0504 | 0% | 0 | 379325.8333 |  |  | 605971.0333 | 252.2777
[7 empty] | 4933 | 72 | 110.3505 | 4908 | DE&T - Primary Schools | 60 | 2184 | 1246 | 241005.6 | 66946.0536 | 0% | 0 | 302856.4876 |  |  | 543862.0876 | 249.0211
[7 empty] | 4934 | 53 | 162.8302 | 4910 | DE&T - Primary Schools | 58 | 1706 | 1122 | 277788.2637 | 77163.4683 | 0% | 0 | 86052.2404 |  |  | 363840.5042 | 213.2711
[7 empty] | 4935 | 97 | 127.1929 | 4911 | DE&T - Primary Schools | 84 | 2206 | 882 | 280587.6 | 77941.0624 | 0% | 0 | 147946.1969 |  |  | 428533.7969 | 194.2583
[7 empty] | 4936 | 138 | 153.9019 | 4912 | DE&T - Primary Schools | 72 | 2002 | 1145 | 308111.5761 | 85586.6174 | 0% | 0 | 385359.0278 |  |  | 693470.6039 | 346.3889
[7 empty] | 4937 | 72 | 148.4732 | 4914 | DE&T - Primary Schools | 91 | 1983 | 1037 | 294422.4 | 81784.0654 | 0% | 0 | 70937.7778 |  |  | 365360.1778 | 184.2462
[7 empty] | 4939 | 61 | 132.1824 | 4916 | DE&T - Primary Schools | 117 | 2809 | 1037 | 371300.4 | 103139.0825 | 0% | 0 | 574089.153 |  |  | 945389.553 | 336.5573
[7 empty] | 4940 | 75 | 103.2803 | 4917 | DE&T - Primary Schools | 96 | 1823 | 1463 | 188280 | 52300.0418 | 0% | 0 | 773325.9722 |  |  | 961605.9722 | 527.4854
[7 empty] | 4941 | 99 | 104.8033 | 4919 | DE&T - Primary Schools | 102 | 1581 | 960 | 165693.956 | 46026.1357 | 0% | 0 | 208395 |  |  | 374088.956 | 236.6154
[7 empty] | 4943 | 88 | 116.4277 | 4921 | DE&T - Primary Schools | 86 | 2381 | 842 | 277214.4 | 77004.0616 | 0% | 0 | 542365.6944 |  |  | 819580.0944 | 344.2168
[7 empty] | 4944 | 86 | 245.2566 | 4922 | DE&T - Primary Schools | 107 | 2266 | 1234 | 555751.4485 | 154375.5259 | 0% | 0 | 176337.1154 | 106.4 |  | 732194.9639 | 323.1222
[7 empty] | 4945 | 106 | 274.358 | 4923 | DE&T - Primary Schools | 208 | 4255.5 | 1187 | 1167530.4 | 324314.2595 | 0% | 0 | 753102.7778 |  |  | 1920633.1778 | 451.3296
[7 empty] | 4948 | 72 | 107.4093 | 4924 | DE&T - Primary Schools | 93 | 2060 | 2232 | 221263.2 | 61462.0492 | 0% | 0 | 263632.2802 |  |  | 484895.4802 | 235.3862
[7 empty] | 4949 | 44 | 126.6344 | 4925 | DE&T - Primary Schools | 65 | 1691 | 1077 | 214138.8 | 59483.0476 | 0% | 0 | 249887.9167 | 72729.72 |  | 536756.4367 | 317.4195
[7 empty] | 4950 | 78 | 82.8846 | 4926 | DE&T - Primary Schools | 49 | 1724 | 878 | 142893.0245 | 39692.5386 | 0% | 0 |  | 896021 | 10617.7012 | 1049531.7257 | 608.7771
[7 empty] | 4951 | 47 | 164.41 | 4927 | DE&T - Primary Schools | 217 | 3327.5 | 887 | 547074.3739 | 151965.2254 | 0% | 0 | 553029.5833 |  |  | 1100103.9572 | 330.6098
[7 empty] | 4952 | 86 | 136.8548 | 4929 | DE&T - Primary Schools | 113 | 2148 | 1772 | 293964.1813 | 81656.7824 | 0% | 0 | 708503.8889 |  |  | 1002468.0702 | 466.6984
[7 empty] | 4955 | 80 | 98.1711 | 4931 | DE&T - Primary Schools | 68 | 2454 | 1131 | 240912 | 66920.0535 | 0% | 0 | 637014.2445 |  |  | 877926.2445 | 357.7532
[7 empty] | 4956 | 60 | 254.3457 | 4932 | DE&T - Primary Schools | 113 | 2256 | 1261 | 573804 | 159390.1275 | 0% | 0 | 346590.1389 |  |  | 920394.1389 | 407.9761
[7 empty] | 4957 | 107 | 99.5506 | 4933 | DE&T - Primary Schools | 72 | 1651 | 1185 | 164358 | 45655.0365 | 0% | 0 | 234379 |  |  | 398737 | 241.5124
[7 empty] | 4961 | 68 | 92.6803 | 4934 | DE&T - Primary Schools | 53 | 1276 | 862 | 118260 | 32850.0263 | 0% | 0 | 363143.6111 |  |  | 481403.6111 | 377.2756
[7 empty] | 4962 | 88 | 94.6624 | 4935 | DE&T - Primary Schools | 97 | 2233 | 665 | 211381.2 | 58717.047 | 0% | 0 | 732334.1667 |  |  | 943715.3667 | 422.6222
[7 empty] | 4966 | 100 | 110.4567 | 4936 | DE&T - Primary Schools | 138 | 3450 | 1165 | 381075.5963 | 105854.417 | 0% | 0 | 361655.5556 |  |  | 742731.1518 | 215.2844
[7 empty] | 4967 | 191 | 105.3096 | 4937 | DE&T - Primary Schools | 72 | 1975 | 1794 | 207986.4 | 57774.0462 | 0% | 0 | 601745.6181 |  |  | 809732.0181 | 409.9909
[7 empty] | 4968 | 111 | 88.3773 | 4939 | DE&T - Primary Schools | 61 | 2376 | 1024 | 209984.4 | 58329.0467 | 0% | 0 | 551882.0055 |  |  | 761866.4055 | 320.6508
[7 empty] | 4969 | 65 | 99.8042 | 4940 | DE&T - Primary Schools | 75 | 2057 | 1219 | 205297.2 | 57027.0456 | 0% | 0 | 419927.4863 |  |  | 625224.6863 | 303.9498
[7 empty] | 4970 | 95 | 136.1746 | 4941 | DE&T - Primary Schools | 99 | 2360 | 1066 | 321372 | 89270.0714 | 0% | 0 | 90706 |  |  | 412078 | 174.6093
[7 empty] | 4972 | 140 | 234.2198 | 4943 | DE&T - Primary Schools | 88 | 2375 | 1230 | 556272 | 154520.1236 | 0% | 0 | 478125.6944 |  |  | 1034397.6944 | 435.5359
[7 empty] | 4973 | 116 | 94.8038 | 4944 | DE&T - Primary Schools | 86 | 2189 | 1232 | 207525.6 | 57646.0461 | 0% | 0 | 138092.7778 |  |  | 345618.3778 | 157.8887
[7 empty] | 4974 | 81 | 71.3846 | 4945 | DE&T - Primary Schools | 106 | 2487 | 1138 | 177533.6066 | 49314.9302 | 0% | 0 | 545346.1983 |  |  | 722879.8049 | 290.6634
[7 empty] | 4975 | 97 | 93.7666 | 4948 | DE&T - Primary Schools | 72 | 2074 | 1297 | 194472 | 54020.0432 | 0% | 0 | 475103.75 |  |  | 669575.75 | 322.8427
[7 empty] | 4976 | 124 | 147.1082 | 4949 | DE&T - Primary Schools | 44 | 1005 | 1073 | 147843.7714 | 41067.7471 | 0% | 0 |  | 208597.2 |  | 356440.9714 | 354.6676
[7 empty] | 4979 | 101 | 135.2231 | 4951 | DE&T - Primary Schools | 47 | 1678 | 525 | 226904.4 | 63029.0504 | 0% | 0 | 605142 | 425.6 |  | 832472 | 496.1097
[7 empty] | 4980 | 44 | 90.6405 | 4952 | DE&T - Primary Schools | 86 | 2417.5 | 863 | 219123.3472 | 60867.6451 | 0% | 0 | 959916.5278 |  |  | 1179039.875 | 487.7104
[7 empty] | 4983 | 66 | 104.8987 | 4955 | DE&T - Primary Schools | 80 | 2050 | 1252 | 215042.4 | 59734.0478 | 0% | 0 | 106855.7555 |  |  | 321898.1555 | 157.0235
[7 empty] | 4985 | 77 | 59.0419 | 4956 | DE&T - Primary Schools | 60 | 1930 | 1065 | 113950.8 | 31653.0253 | 0% | 0 | 427672.3611 |  |  | 541623.1611 | 280.6338
[7 empty] | 4986 | 47 | 134.3411 | 4957 | DE&T - Primary Schools | 107 | 1792 | 995 | 240739.2 | 66872.0535 | 0% | 0 | 237317.3611 | 46922.4 |  | 524978.9611 | 292.957
[7 empty] | 4988 | 147 | 196.8674 | 4961 | DE&T - Primary Schools | 68 | 2519 | 950 | 495908.9514 | 137752.5967 | 0% | 0 | 240042.3003 |  |  | 735951.2516 | 292.1601
[7 empty] | 4989 | 144 | 119.9931 | 4962 | DE&T - Primary Schools | 88 | 2094 | 1294 | 251265.6 | 69796.0558 | 0% | 0 | 63376.8056 |  | 516.9809 | 315159.3865 | 150.5059
[7 empty] | 4990 | 81 | 81.1821 | 4966 | DE&T - Primary Schools | 100 | 2288.5 | 1091 | 185785.2 | 51607.0413 | 0% | 0 | 217431 |  |  | 403216.2 | 176.1924
[7 empty] | 4991 | 66 | 175.1585 | 4967 | DE&T - Primary Schools | 191 | 3097 | 1194 | 542466 | 150685.1205 | 0% | 0 | 201.5522 |  |  | 542667.5522 | 175.2236
[7 empty] | 4993 | 97 | 89.7096 | 4969 | DE&T - Primary Schools | 65 | 1624 | 1644 | 145688.4 | 40469.0324 | 0% | 0 | 189852.3611 |  |  | 335540.7611 | 206.6138
[7 empty] | 4994 | 84 | 96.1023 | 4970 | DE&T - Primary Schools | 95 | 1994 | 845 | 191628 | 53230.0426 | 0% | 0 | 408527.7778 |  |  | 600155.7778 | 300.9808
[7 empty] | 4995 | 56 | 142.2687 | 4972 | DE&T - Primary Schools | 140 | 2444 | 1045 | 347704.6154 | 96584.6926 | 0% | 0 | 32692.9167 |  |  | 380397.532 | 155.6455
[7 empty] | 4996 | 121 | 142.093 | 4973 | DE&T - Primary Schools | 116 | 2069 | 1292 | 293990.4 | 81664.0653 | 0% | 0 | 405552.1016 | 49268.52 |  | 748811.0216 | 361.9193
[7 empty] | 4999 | 156 | 305.2914 | 4974 | DE&T - Primary Schools | 81 | 1773 | 1093 | 541281.6 | 150356.1203 | 0% | 0 | 150954.5742 |  |  | 692236.1742 | 390.4321
[7 empty] | 5000 | 192 | 106.6281 | 4975 | DE&T - Primary Schools | 97 | 1989 | 927 | 212083.2 | 58912.0471 | 0% | 0 | 294673.3242 |  |  | 506756.5242 | 254.7795
[7 empty] | 5002 | 138 | 130.9276 | 4976 | DE&T - Primary Schools | 124 | 2858 | 1043 | 374191.2 | 103942.0832 | 0% | 0 | 647009.3056 |  |  | 1021200.5056 | 357.313
[7 empty] | 5003 | 75 | 357.5876 | 4980 | DE&T - Primary Schools | 44 | 1546 | 1491 | 552830.4 | 153564.1229 | 0% | 0 | 1745800.8333 |  |  | 2298631.2333 | 1486.8249
[7 empty] | 5004 | 107 | 94.7562 | 4983 | DE&T - Primary Schools | 66 | 1309 | 795 | 124035.8242 | 34454.4232 | 0% | 0 | 274836.2914 | 28878.3623 |  | 427750.4778 | 326.7765
[7 empty] | 5005 | 110 | 110.5458 | 4985 | DE&T - Primary Schools | 77 | 2387 | 688 | 263872.8 | 73298.0586 | 0% | 0 | 146452.4793 |  |  | 410325.2793 | 171.9
[7 empty] | 5006 | 133 | 89.807 | 4986 | DE&T - Primary Schools | 47 | 2052 | 1232 | 184284 | 51190.041 | 0% | 0 | 358529.1848 |  |  | 542813.1848 | 264.5288
[7 empty] | 5007 | 126 | 125.8633 | 4988 | DE&T - Primary Schools | 147 | 2818 | 1050 | 354682.8 | 98523.0788 | 0% | 0 | 255821.8056 |  |  | 610504.6056 | 216.6446
[7 empty] | 5009 | 68 | 105.6741 | 4989 | DE&T - Primary Schools | 144 | 3125 | 1483 | 330231.6 | 91731.0734 | 0% | 0 | 471469.9016 |  |  | 801701.5016 | 256.5445
[7 empty] | 5010 | 164 | 80.5767 | 4990 | DE&T - Primary Schools | 81 | 1969 | 1635 | 158655.6 | 44071.0353 | 0% | 0 | 421582.9781 |  |  | 580238.5781 | 294.6869
[7 empty] | 5011 | 166 | 113.0926 | 4991 | DE&T - Primary Schools | 66 | 1493 | 1025 | 168847.2 | 46902.0375 | 0% | 0 | 128869.0659 |  |  | 297716.2659 | 199.4081
[7 empty] | 5012 | 190 | 76.2015 | 4993 | DE&T - Primary Schools | 97 | 1993 | 780 | 151869.6 | 42186.0337 | 0% | 0 | 324348.75 |  |  | 476218.35 | 238.9455
[7 empty] | 5013 | 102 | 208.4726 | 4994 | DE&T - Primary Schools | 84 | 1665.5 | 1045 | 347211.0736 | 96447.5976 | 0% | 0 | 180455 |  |  | 527666.0736 | 316.8214
[7 empty] | 5015 | 60 | 126.6004 | 4995 | DE&T - Primary Schools | 56 | 1519 | 875 | 192306.0659 | 53418.3944 | 0% | 0 | 501563.3333 |  |  | 693869.3993 | 456.7935
[7 empty] | 5019 | 121 | 82.332 | 4996 | DE&T - Primary Schools | 121 | 3557.5 | 788 | 292896 | 81360.0651 | 0% | 0 | 629778 | 345.8 |  | 923019.8 | 259.4574
[7 empty] | 5020 | 121 | 111.9697 | 4999 | DE&T - Primary Schools | 156 | 2371 | 1839 | 265480.2374 | 73744.5694 | 0% | 0 | 361945.8333 |  |  | 627426.0707 | 264.6251
[7 empty] | 5021 | 56 | 156.7496 | 5000 | DE&T - Primary Schools | 192 | 3874 | 1264 | 607248 | 168680.1349 | 0% | 0 | 936604.7973 | 1463 |  | 1545315.7973 | 398.8941
[7 empty] | 5025 | 88 | 103.3014 | 5002 | DE&T - Primary Schools | 138 | 3838 | 2033 | 396470.6208 | 110130.8161 | 0% | 0 | 288565.1389 | 77421.96 |  | 762457.7197 | 198.6602
[7 empty] | 5027 | 224 | 72.4185 | 5003 | DE&T - Primary Schools | 75 | 3295 | 1988 | 238618.8 | 66283.053 | 0% | 0 | 575992.0833 |  |  | 814610.8833 | 247.2264
[7 empty] | 5029 | 56 | 116.2165 | 5004 | DE&T - Primary Schools | 107 | 3184 | 1685 | 370033.2 | 102787.0822 | 0% | 0 | 590148.8462 |  |  | 960182.0462 | 301.5647
[7 empty] | 5030 | 52 | 98.0052 | 5005 | DE&T - Primary Schools | 110 | 3568 | 1646 | 349682.4 | 97134.0777 | 0% | 0 | 362834.0659 | 9384.48 |  | 721900.9459 | 202.3265
[7 empty] | 5031 | 148 | 104.8115 | 5006 | DE&T - Primary Schools | 133 | 3442.5 | 1839 | 360813.6 | 100226.0802 | 0% | 0 |  | 118172.7027 |  | 478986.3027 | 139.1391
[7 empty] | 5032 | 95 | 106.4616 | 5007 | DE&T - Primary Schools | 126 | 2291 | 1788 | 243903.6 | 67751.0542 | 0% | 0 | 442341.7906 |  |  | 686245.3906 | 299.5397
[7 empty] | 5034 | 74 | 98.4019 | 5009 | DE&T - Primary Schools | 68 | 1887 | 1209 | 185684.4 | 51579.0413 | 0% | 0 | 187118.3058 |  |  | 372802.7058 | 197.5637
[7 empty] | 5035 | 137 | 128.5474 | 5010 | DE&T - Primary Schools | 164 | 3981 | 978 | 511747.2 | 142152.1137 | 0% | 0 | 928230.4167 |  |  | 1439977.6167 | 361.7125
[7 empty] | 5036 | 102 | 142.8429 | 5011 | DE&T - Primary Schools | 166 | 2906 | 2073 | 415101.6 | 115306.0922 | 0% | 0 | 417302.4415 |  |  | 832404.0415 | 286.4432
[7 empty] | 5037 | 112 | 143.5547 | 5012 | DE&T - Primary Schools | 190 | 2870 | 1536 | 412002 | 114445.0916 | 0% | 0 | 311674.3056 | 106.4 |  | 723782.7056 | 252.1891
[7 empty] | 5038 | 111 | 112.2203 | 5013 | DE&T - Primary Schools | 102 | 2707.5 | 1530 | 303836.4 | 84399.0675 | 0% | 0 | 1161937.6389 | 21115.08 |  | 1486889.1189 | 549.1742
[7 empty] | 5039 | 56 | 223.13 | 5015 | DE&T - Primary Schools | 60 | 2161 | 1405 | 482184 | 133940.1072 | 0% | 0 | 423599.3056 |  |  | 905783.3056 | 419.1501
[7 empty] | 5040 | 71 | 142.1173 | 5019 | DE&T - Primary Schools | 121 | 2308 | 1111 | 328006.8 | 91113.0729 | 0% | 0 | 222032.6171 |  |  | 550039.4171 | 238.3186
[7 empty] | 5042 | 101 | 132.3706 | 5020 | DE&T - Primary Schools | 121 | 2370 | 1215 | 313718.4 | 87144.0697 | 0% | 0 | 312848.1181 |  |  | 626566.5181 | 264.3741
[7 empty] | 5043 | 111 | 123.5848 | 5021 | DE&T - Primary Schools | 56 | 1619.5 | 1246 | 200145.6 | 55596.0445 | 0% | 0 | 74512.7778 |  |  | 274658.3778 | 169.5946
[7 empty] | 5044 | 90 | 80.5908 | 5029 | DE&T - Primary Schools | 56 | 1931 | 838 | 155620.8 | 43228.0346 | 0% | 0 | 483631.8056 |  |  | 639252.6056 | 331.0474
[7 empty] | 5045 | 73 | 70.8508 | 5030 | DE&T - Primary Schools | 52 | 1936 | 994 | 137167.2 | 38102.0305 | 0% | 0 | 512625.9722 |  |  | 649793.1722 | 335.637
[7 empty] | 5047 | 97 | 100.3125 | 5031 | DE&T - Primary Schools | 148 | 3281 | 994 | 329125.3908 | 91423.7928 | 0% | 0 | 446952.9167 |  |  | 776078.3075 | 236.5371
[7 empty] | 5048 | 139 | 170.6406 | 5032 | DE&T - Primary Schools | 95 | 1940.5 | 1715 | 331128 | 91980.0736 | 0% | 0 | 388427.6294 |  |  | 719555.6294 | 370.8094
[7 empty] | 5049 | 93 | 88.7818 | 5034 | DE&T - Primary Schools | 74 | 1584 | 1018 | 140630.4 | 39064.0313 | 0% | 0 | 523952.9167 | 40770.352 |  | 705353.6687 | 445.299
[7 empty] | 5050 | 73 | 141.605 | 5035 | DE&T - Primary Schools | 137 | 2626 | 829 | 371854.8 | 103293.0826 | 0% | 0 | 1034595.8333 | 505.4 |  | 1406956.0333 | 535.7791
[7 empty] | 5053 | 109 | 109.8147 | 5036 | DE&T - Primary Schools | 102 | 2497 | 1382 | 274207.2528 | 76168.7423 | 0% | 0 | 582161.25 |  |  | 856368.5028 | 342.959
[7 empty] | 5055 | 136 | 131.336 | 5037 | DE&T - Primary Schools | 112 | 2364 | 1300 | 310478.4 | 86244.069 | 0% | 0 | 339875.5556 |  |  | 650353.9556 | 275.1074
[7 empty] | 5057 | 107 | 209.3241 | 5038 | DE&T - Primary Schools | 111 | 2514 | 1238 | 526240.8 | 146178.1169 | 0% | 0 | 634146.9444 |  |  | 1160387.7444 | 461.5703
[7 empty] | 5059 | 120 | 125.6637 | 5039 | DE&T - Primary Schools | 56 | 1563 | 1313 | 196412.4 | 54559.0436 | 0% | 0 | 157597.9167 |  |  | 354010.3167 | 226.4941
[7 empty] | 5064 | 87 | 65.9175 | 5040 | DE&T - Primary Schools | 71 | 2044 | 810 | 134735.2878 | 37426.4988 | 0% | 0 | 518630.0956 |  | 244703.8841 | 898069.2675 | 439.3685
[7 empty] | 5066 | 52 | 106.7385 | 5042 | DE&T - Primary Schools | 101 | 2226 | 1058 | 237600 | 66000.0528 | 0% | 0 |  | 63345.24 |  | 300945.24 | 135.1955
[7 empty] | 5067 | 16 | 251.8605 | 5043 | DE&T - Primary Schools | 111 | 2745 | 1164 | 691356.9856 | 192043.7607 | 0% | 0 | 149767.6776 | 212.8 |  | 841337.4632 | 306.4982
[7 empty] | 5068 | 77 | 153.231 | 5044 | DE&T - Primary Schools | 90 | 2922 | 1428 | 447740.9752 | 124372.5926 | 0% | 0 | 1084390.6944 |  |  | 1532131.6696 | 524.3435
[7 empty] | 5070 | 55 | 140.2019 | 5045 | DE&T - Primary Schools | 73 | 2162 | 1506 | 303116.4 | 84199.0674 | 0% | 0 | 253995.8791 | 63345.24 |  | 620457.5191 | 286.9831
[7 empty] | 5072 | 201 | 103.663 | 5047 | DE&T - Primary Schools | 97 | 2208 | 1118 | 228888 | 63580.0509 | 0% | 0 | 784937.2712 |  |  | 1013825.2712 | 459.16
[7 empty] | 5074 | 62 | 105.8506 | 5048 | DE&T - Primary Schools | 139 | 3544 | 1153 | 375134.4 | 104204.0834 | 0% | 0 | 579078.5165 |  |  | 954212.9165 | 269.2474
[7 empty] | 5075 | 128 | 109.7426 | 5049 | DE&T - Primary Schools | 93 | 2192 | 1842 | 240555.8571 | 66821.1249 | 0% | 0 | 521675 |  |  | 762230.8571 | 347.7331
[7 empty] | 5076 | 92 | 136.3056 | 5050 | DE&T - Primary Schools | 73 | 1937 | 1143 | 264024 | 73340.0587 | 0% | 0 | 489056 |  |  | 753080 | 388.7868
[7 empty] | 5079 | 115 | 108.5005 | 5053 | DE&T - Primary Schools | 109 | 2345 | 1005 | 254433.6 | 70676.0565 | 0% | 0 | 573670.8505 |  |  | 828104.4505 | 353.1362
[7 empty] | 5080 | 117 | 123.5733 | 5055 | DE&T - Primary Schools | 136 | 3264.5 | 1227 | 403405.2 | 112057.0896 | 0% | 0 | 436169 |  |  | 839574.2 | 257.1831
[7 empty] | 5082 | 128 | 121.4219 | 5057 | DE&T - Primary Schools | 107 | 2344.5 | 1700 | 284673.6 | 79076.0633 | 0% | 0 | 589687.1625 | 37537.92 |  | 911898.6825 | 388.9523
[7 empty] | 5084 | 151 | 141.571 | 5059 | DE&T - Primary Schools | 120 | 2645.5 | 1226 | 374526 | 104035.0832 | 0% | 0 | 568574.4766 | 44576.28 |  | 987676.7566 | 373.3422
[7 empty] | 5087 | 144 | 114.0905 | 5064 | DE&T - Primary Schools | 87 | 2122 | 1383 | 242100 | 67250.0538 | 0% | 0 | 562240.5402 |  |  | 804340.5402 | 379.0483
[7 empty] | 5088 | 90 | 131.3768 | 5066 | DE&T - Primary Schools | 52 | 1629 | 1105 | 214012.8 | 59448.0476 | 0% | 0 | 217824.4444 |  |  | 431837.2444 | 265.0935
[7 empty] | 5090 | 119 | 134.9867 | 5067 | DE&T - Primary Schools | 16 | 270 | 841 | 36446.4 | 10124.0081 | 0% | 0 |  | 164497.5676 |  | 200943.9676 | 744.2369
[7 empty] | 5091 | 133 | 114.1138 | 5068 | DE&T - Primary Schools | 77 | 3036 | 143 | 346449.6 | 96236.077 | 0% | 0 | 673915.6887 |  |  | 1020365.2887 | 336.0887
[7 empty] | 5093 | 160 | 258.6542 | 5070 | DE&T - Primary Schools | 55 | 1715 | 1557 | 443592 | 123220.0986 | 0% | 0 | 294044.1984 |  |  | 737636.1984 | 430.1086
[7 empty] | 5094 | 146 | 139.8472 | 5072 | DE&T - Primary Schools | 201 | 3953 | 885 | 552816 | 153560.1228 | 0% | 0 | 370878.1044 |  |  | 923694.1044 | 233.6691
[7 empty] | 5097 | 97 | 54.6551 | 5074 | DE&T - Primary Schools | 62 | 1852 | 2077 | 101221.2 | 28117.0225 | 0% | 0 | 282897.0833 |  |  | 384118.2833 | 207.4073
[7 empty] | 5098 | 91 | 132.958 | 5075 | DE&T - Primary Schools | 128 | 2306 | 957 | 306601.2 | 85167.0681 | 0% | 0 | 625860.3142 |  |  | 932461.5142 | 404.3632
[7 empty] | 5099 | 116 | 106.4749 | 5076 | DE&T - Primary Schools | 92 | 3173 | 1217 | 337844.7957 | 93845.8516 | 0% | 0 | 549983.1944 |  |  | 887827.9901 | 279.8071
[7 empty] | 5101 | 34 | 118.2912 | 5082 | DE&T - Primary Schools | 128 | 2547 | 1633 | 301287.6 | 83691.067 | 0% | 0 | 540302 | 532 |  | 842121.6 | 330.6327
[7 empty] | 5102 | 48 | 112.4456 | 5084 | DE&T - Primary Schools | 151 | 2980 | 1338 | 335088 | 93080.0745 | 0% | 0 | 320765.0417 |  |  | 655853.0417 | 220.0849
[7 empty] | 5103 | 98 | 160.3345 | 5087 | DE&T - Primary Schools | 144 | 2998 | 1566 | 480682.8 | 133523.1068 | 0% | 0 | 591194 |  |  | 1071876.8 | 357.5306
[7 empty] | 5104 | 135 | 160.9291 | 5088 | DE&T - Primary Schools | 90 | 1786 | 1571 | 287419.4505 | 79838.8001 | 0% | 0 | 346509.3407 |  |  | 633928.7912 | 354.9433
[7 empty] | 5105 | 78 | 201.2663 | 5090 | DE&T - Primary Schools | 119 | 2993.5 | 938 | 602490.6594 | 167358.6504 | 0% | 0 | 636369.8611 | 9384.48 |  | 1248245.0005 | 416.9851
[7 empty] | 5106 | 71 | 144.5674 | 5091 | DE&T - Primary Schools | 133 | 2942 | 1556 | 425317.2527 | 118143.7758 | 0% | 0 | 242236.8056 |  |  | 667554.0582 | 226.9048
[7 empty] | 5108 | 155 | 110.8567 | 5093 | DE&T - Primary Schools | 160 | 3366 | 1538 | 373143.6 | 103651.0829 | 0% | 0 | 993982.9167 |  |  | 1367126.5167 | 406.1576
[7 empty] | 5109 | 69 | 128.4824 | 5094 | DE&T - Primary Schools | 146 | 2612.5 | 1763 | 335660.4 | 93239.0746 | 0% | 0 | 689834.4444 |  |  | 1025494.8444 | 392.5339
[7 empty] | 5110 | 81 | 163.0562 | 5098 | DE&T - Primary Schools | 91 | 2345 | 1379 | 382366.8 | 106213.085 | 0% | 0 | 1205493.0556 |  |  | 1587859.8556 | 677.1257
[7 empty] | 5111 | 65 | 129.0456 | 5101 | DE&T - Primary Schools | 34 | 1857 | 1218 | 239637.6 | 66566.0533 | 0% | 0 | 114296.5761 |  |  | 353934.1761 | 190.5946
[7 empty] | 5113 | 119 | 131.8355 | 5102 | DE&T - Primary Schools | 48 | 1787.5 | 946 | 235656 | 65460.0524 | 0% | 0 | 309966.25 |  |  | 545622.25 | 305.2432
[7 empty] | 5116 | 64 | 96.4726 | 5103 | DE&T - Primary Schools | 98 | 2153 | 918 | 207705.6 | 57696.0462 | 0% | 0 | 572006.1111 |  |  | 779711.7111 | 362.1513
[7 empty] | 5117 | 64 | 194.7474 | 5104 | DE&T - Primary Schools | 135 | 2062 | 1126 | 401569.2 | 111547.0892 | 0% | 0 | 364908.4986 |  |  | 766477.6986 | 371.7157
[7 empty] | 5118 | 107 | 143.9126 | 5105 | DE&T - Primary Schools | 78 | 1648 | 1099 | 237168 | 65880.0527 | 0% | 0 | 307173.288 | 28153.44 |  | 572494.728 | 347.3876
[7 empty] | 5120 | 104 | 132.1822 | 5106 | DE&T - Primary Schools | 71 | 1989.5 | 863 | 262976.4 | 73049.0584 | 0% | 0 | 275166 | 51614.64 |  | 589757.04 | 296.4348
[7 empty] | 5121 | 106 | 139.5217 | 5108 | DE&T - Primary Schools | 155 | 2607 | 1030 | 363733.2 | 101037.0808 | 0% | 0 | 593095.2446 |  |  | 956828.4446 | 367.0228
[7 empty] | 5122 | 44 | 75.0418 | 5110 | DE&T - Primary Schools | 81 | 1612 | 1381 | 120967.4176 | 33602.0873 | 0% | 0 | 482441.6667 |  |  | 603409.0843 | 374.3233
[7 empty] | 5123 | 65 | 120.7653 | 5111 | DE&T - Primary Schools | 65 | 2026 | 847 | 244670.4 | 67964.0544 | 0% | 0 | 45212.443 | 18768.96 |  | 308651.803 | 152.3454
[7 empty] | 5127 | 71 | 179.4572 | 5113 | DE&T - Primary Schools | 119 | 2779 | 1046 | 498711.6 | 138531.1108 | 0% | 0 | 262046.9368 | 14721.6786 |  | 775480.2155 | 279.0501
[7 empty] | 5128 | 56 | 128.3904 | 5116 | DE&T - Primary Schools | 64 | 1619 | 1449 | 207864 | 57740.0462 | 0% | 0 | 344446.6667 |  |  | 552310.6667 | 341.1431
[7 empty] | 5129 | 131 | 118.5494 | 5117 | DE&T - Primary Schools | 64 | 1580 | 842 | 187308 | 52030.0416 | 0% | 0 | 215931.5278 |  |  | 403239.5278 | 255.2149
[7 empty] | 5130 | 191 | 138.3446 | 5118 | DE&T - Primary Schools | 107 | 2037 | 822 | 281808 | 78280.0626 | 0% | 0 | 297805.9066 |  |  | 579613.9066 | 284.5429
[7 empty] | 5131 | 111 | 394.367 | 5120 | DE&T - Primary Schools | 104 | 2954 | 1072 | 1164960 | 323600.2589 | 0% | 0 | 75678 |  |  | 1240638 | 419.9858
[7 empty] | 5132 | 112 | 149.2581 | 5121 | DE&T - Primary Schools | 106 | 2721.5 | 1529 | 406206 | 112835.0903 | 0% | 0 | 1243539.3056 | 11730.6 |  | 1661475.9056 | 610.5001
[7 empty] | 5133 | 140 | 61.867 | 5122 | DE&T - Primary Schools | 44 | 2882 | 1414 | 178300.8 | 49528.0396 | 0% | 0 | 384355.2778 |  |  | 562656.0778 | 195.2311
[7 empty] | 5134 | 98 | 106.3116 | 5123 | DE&T - Primary Schools | 65 | 2370 | 1463 | 251958.5076 | 69988.5303 | 0% | 0 | 844980.2778 |  |  | 1096938.7853 | 462.8434
[7 empty] | 5135 | 133 | 140.1729 | 5127 | DE&T - Primary Schools | 71 | 1490 | 1218 | 208857.6 | 58016.0464 | 0% | 0 | 303663.9118 |  |  | 512521.5118 | 343.9742
[7 empty] | 5136 | 101 | 107.8483 | 5128 | DE&T - Primary Schools | 56 | 1804 | 781 | 194558.4 | 54044.0432 | 0% | 0 | 720736.8056 |  |  | 915295.2056 | 507.3698
[7 empty] | 5139 | 101 | 131.1196 | 5129 | DE&T - Primary Schools | 131 | 2651 | 930 | 347598 | 96555.0772 | 0% | 0 | 442313.5 | 1569.4 |  | 791480.9 | 298.5594
[7 empty] | 5140 | 139 | 196.5191 | 5130 | DE&T - Primary Schools | 191 | 3123 | 1391 | 613729.084 | 170480.4375 | 1.389% | 8523.9943 | 458079.7712 | 819241.3105 |  | 1891050.1657 | 605.5236
[7 empty] | 5141 | 91 | 109.227 | 5131 | DE&T - Primary Schools | 111 | 2887 | 1657 | 315338.4 | 87594.0701 | 0% | 0 | 490355.5601 |  |  | 805693.9601 | 279.0765
[7 empty] | 5142 | 40 | 112.7876 | 5132 | DE&T - Primary Schools | 112 | 2231 | 1499 | 251629.2 | 69897.0559 | 0% | 0 | 389043.7466 |  |  | 640672.9466 | 287.1685
[7 empty] | 5143 | 38 | 122.7198 | 5133 | DE&T - Primary Schools | 140 | 2713 | 1172 | 332938.8 | 92483.074 | 0% | 0 | 349395.2473 |  |  | 682334.0473 | 251.5054
[7 empty] | 5144 | 31 | 141.0737 | 5134 | DE&T - Primary Schools | 98 | 2145.5 | 1427 | 302673.6 | 84076.0673 | 0% | 0 | 445886.5278 |  |  | 748560.1278 | 348.8978
[7 empty] | 5145 | 79 | 134.492 | 5135 | DE&T - Primary Schools | 133 | 3575 | 1122 | 480808.8 | 133558.1068 | 0% | 0 | 254530.3434 |  |  | 735339.1434 | 205.6893
[7 empty] | 5147 | 16 | 146.5008 | 5136 | DE&T - Primary Schools | 101 | 2620 | 1854 | 383832 | 106620.0853 | 0% | 0 | 699574 |  |  | 1083406 | 413.5137
[7 empty] | 5149 | 27 | 139.0941 | 5139 | DE&T - Primary Schools | 101 | 2539 | 1361 | 353160 | 98100.0785 | 0% | 0 | 792349.6519 |  |  | 1145509.6519 | 451.1657
[7 empty] | 5151 | 56 | 229.3092 | 5140 | DE&T - Primary Schools | 139 | 3264 | 1320 | 748465.2 | 207907.1663 | 0% | 0 | 539981.4011 | 171383.8 |  | 1459830.4011 | 447.252
[7 empty] | 5152 | 210 | 263.8612 | 5141 | DE&T - Primary Schools | 91 | 3030 | 1702 | 799499.3692 | 222083.3358 | 1.389% | 11104.1111 |  | 212.8 |  | 799712.1692 | 263.9314
[7 empty] | 5153 | 52 | 107.9813 | 5152 | DE&T - Primary Schools | 210 | 4325 | 1561 | 467019.1343 | 129727.6411 | 0% | 0 |  | 106.4 |  | 467125.5343 | 108.0059
[7 empty] | 5154 | 44 | 110.3638 | 5154 | DE&T - Primary Schools | 44 | 1261 | 2268 | 139168.8 | 38658.0309 | 0% | 0 | 404523.4722 |  |  | 543692.2722 | 431.1596
[7 empty] | 5157 | 104 | 141.7895 | 5157 | DE&T - Primary Schools | 104 | 2602.5 | 653 | 369007.2 | 102502.082 | 0% | 0 | 252719.3819 |  |  | 621726.5819 | 238.8959
[7 empty] | 5160 | 162 | 131.4414 | 5160 | DE&T - Primary Schools | 162 | 3020.5 | 1353 | 397018.8 | 110283.0882 | 0% | 0 | 491780.9722 |  |  | 888799.7722 | 294.2558
[7 empty] | 5161 | 33 | 122.1059 | 5168 | DE&T - Primary Schools | 207 | 3342 | 1591 | 408078 | 113355.0907 | 0% | 0 |  |  |  | 408078 | 122.1059
[7 empty] | 5162 | 36 | 101.5436 | 5171 | DE&T - Primary Schools | 199 | 4483 | 1775 | 455220 | 126450.1012 | 0% | 0 | 240852.1311 |  |  | 696072.1311 | 155.2693
[7 empty] | 5164 | 86 | 123.3008 | 5172 | DE&T - Primary Schools | 87 | 2334 | 2341 | 287784 | 79940.064 | 0% | 0 | 313455.7373 |  |  | 601239.7373 | 257.6006
[7 empty] | 5165 | 50 | 166.8841 | 5173 | DE&T - Primary Schools | 70 | 1634.5 | 1211 | 272772 | 75770.0606 | 0% | 0 | 333957.9063 |  |  | 606729.9063 | 371.2021
[7 empty] | 5168 | 207 | 136.6577 | 5176 | DE&T - Primary Schools | 128 | 2631 | 852 | 359546.4 | 99874.0799 | 0% | 0 | 445370.1923 |  |  | 804916.5923 | 305.9356
[7 empty] | 5171 | 199 | 141.8172 | 5179 | DE&T - Primary Schools | 113 | 2276 | 1380 | 322776 | 89660.0717 | 0% | 0 | 246443 |  |  | 569219 | 250.0962
[7 empty] | 5172 | 87 | 133.495 | 5180 | DE&T - Primary Schools | 118 | 3484.5 | 1195 | 465163.2 | 129212.1034 | 0% | 0 | 671957.9167 |  |  | 1137121.1167 | 326.337
[7 empty] | 5173 | 70 | 131.9846 | 5181 | DE&T - Primary Schools | 6 | 518 | 1801 | 68368 | 18991.1263 | 0% | 0 |  |  |  | 68368 | 131.9846
[7 empty] | 5175 | 41 | 140.576 | 5182 | DE&T - Primary Schools | 103 | 2505.5 | 262 | 352213.2 | 97837.0783 | 0% | 0 | 270119.9454 |  |  | 622333.1454 | 248.3868
[7 empty] | 5176 | 128 | 221.0154 | 5184 | DE&T - Primary Schools | 226 | 3758 | 1304 | 830576.0308 | 230715.7487 | 1.389% | 11535.8718 | 364437.6389 | 131122.04 |  | 1326135.7096 | 352.8834
[7 empty] | 5179 | 113 | 127.6594 | 5185 | DE&T - Primary Schools | 133 | 2802 | 1992 | 357701.5913 | 99361.6326 | 0% | 0 | 623119.8064 | 6197.3186 |  | 987018.7162 | 352.2551
[7 empty] | 5180 | 118 | 125.1006 | 5186 | DE&T - Primary Schools | 126 | 2950 | 1468 | 369046.8 | 102513.082 | 0% | 0 | 720492.3611 |  |  | 1089539.1611 | 369.3353
[7 empty] | 5181 | 6 | 96.427 | 5187 | DE&T - Primary Schools | 97 | 2946.5 | 1538 | 284122.1015 | 78922.8691 | 0% | 0 | 553023.4722 |  |  | 837145.5737 | 284.1152
[7 empty] | 5182 | 103 | 162.5786 | 5189 | DE&T - Primary Schools | 175 | 3926 | 1522 | 638283.6 | 177301.1418 | 0% | 0 | 691457.7023 |  |  | 1329741.3023 | 338.7013
[7 empty] | 5184 | 226 | 127.8175 | 5190 | DE&T - Primary Schools | 125 | 2781 | 2051 | 355460.4 | 98739.079 | 0% | 0 | 541696.5278 |  |  | 897156.9278 | 322.6023
[7 empty] | 5185 | 133 | 95.7056 | 5191 | DE&T - Primary Schools | 73 | 2144 | 1453 | 205192.8 | 56998.0456 | 0% | 0 | 297652.5137 |  |  | 502845.3137 | 234.5361
[7 empty] | 5186 | 126 | 156.1533 | 5192 | DE&T - Primary Schools | 75 | 1519 | 1109 | 237196.8 | 65888.0527 | 0% | 0 |  | 225175.384 |  | 462372.184 | 304.3925
[7 empty] | 5187 | 97 | 172.6744 | 5193 | DE&T - Primary Schools | 109 | 2407 | 797 | 415627.2 | 115452.0924 | 0% | 0 | 433766.1004 |  |  | 849393.3004 | 352.8846
[7 empty] | 5189 | 175 | 136.08 | 5194 | DE&T - Primary Schools | 70 | 2075 | 1258 | 282366 | 78435.0627 | 0% | 0 | 262327.4105 |  |  | 544693.4105 | 262.5028
[7 empty] | 5190 | 125 | 134.3441 | 5195 | DE&T - Primary Schools | 54 | 2212 | 1073 | 297169.2 | 82547.066 | 0% | 0 |  | 108022.6 |  | 405191.8 | 183.1789
[7 empty] | 5191 | 73 | 133.0909 | 5196 | DE&T - Primary Schools | 125 | 2804 | 1133 | 373186.8 | 103663.0829 | 0% | 0 | 273873.645 |  |  | 647060.445 | 230.7634
[7 empty] | 5192 | 75 | 125.7395 | 5197 | DE&T - Primary Schools | 101 | 2944 | 1465 | 370177.2 | 102827.0823 | 0% | 0 | 638433.8889 |  |  | 1008611.0889 | 342.5989
[7 empty] | 5193 | 109 | 111.8916 | 5198 | DE&T - Primary Schools | 59 | 1609 | 1523 | 180033.5503 | 50009.3595 | 0% | 0 | 430074.0278 |  |  | 610107.5781 | 379.1843
[7 empty] | 5194 | 70 | 154.2836 | 5200 | DE&T - Primary Schools | 120 | 2553.5 | 834 | 393963.2431 | 109434.3217 | 0% | 0 | 220770 |  |  | 614733.2431 | 240.7414
[7 empty] | 5195 | 54 | 62.6827 | 5201 | DE&T - Primary Schools | 77 | 3910.5 | 1337 | 245120.7273 | 68089.1454 | 0% | 0 |  | 181884.7027 |  | 427005.43 | 109.1946
[7 empty] | 5196 | 125 | 150.1676 | 5202 | DE&T - Primary Schools | 48 | 1614.5 | 1994 | 242445.6 | 67346.0539 | 0% | 0 | 270514.1346 |  |  | 512959.7346 | 317.7205
[7 empty] | 5197 | 101 | 295.0968 | 5205 | DE&T - Primary Schools | 103 | 3209 | 831 | 946965.5608 | 263046.1995 | 0% | 0 | 158444.2557 |  |  | 1105409.8164 | 344.4717
[7 empty] | 5198 | 59 | 145.0706 | 5206 | DE&T - Primary Schools | 177 | 3652.5 | 1656 | 529870.5 | 147186.3677 | 0% | 0 | 208463.75 |  |  | 738334.25 | 202.1449
[7 empty] | 5200 | 120 | 172.0931 | 5207 | DE&T - Primary Schools | 120 | 2276.5 | 1915 | 391770 | 108825.0871 | 0% | 0 | 326386.2088 |  |  | 718156.2088 | 315.4651
[7 empty] | 5201 | 77 | 158.9455 | 5212 | DE&T - Primary Schools | 192 | 4071.5 | 1198 | 647146.8 | 179763.1438 | 0% | 0 | 514515.6319 |  |  | 1161662.4319 | 285.3156
[7 empty] | 5202 | 48 | 174.7322 | 5213 | DE&T - Primary Schools | 202 | 3758 | 2132 | 656643.6 | 182401.1459 | 0% | 0 | 404063.022 |  |  | 1060706.622 | 282.253
[7 empty] | 5205 | 103 | 131.0639 | 5227 | DE&T - Primary Schools | 212 | 3969 | 1980 | 520192.8 | 144498.1156 | 0% | 0 | 381874.1667 |  |  | 902066.9667 | 227.2781
[7 empty] | 5206 | 177 | 175.3983 | 5228 | DE&T - Primary Schools | 92 | 1043 | 2091 | 182940.3935 | 50816.8166 | 0% | 0 | 10633.3333 | 106.4 |  | 193680.1268 | 185.6952
[7 empty] | 5207 | 120 | 136.1887 | 5231 | DE&T - Primary Schools | 101 | 2450 | 568 | 333662.4 | 92684.0741 | 0% | 0 | 630681.3179 |  |  | 964343.7179 | 393.6097
[7 empty] | 5210 | 35 | 161.849 | 5232 | DE&T - Primary Schools | 121 | 1859 | 1276 | 300877.2 | 83577.0669 | 0% | 0 | 299087.582 |  |  | 599964.782 | 322.7352
[7 empty] | 5212 | 192 | 187.5914 | 5234 | DE&T - Primary Schools | 120 | 2704 | 990 | 507247.2 | 140902.1127 | 0% | 0 | 679813.75 |  |  | 1187060.95 | 439.0018
[7 empty] | 5213 | 202 | 144.2511 | 5235 | DE&T - Primary Schools | 169 | 2537.5 | 1412 | 366037.2 | 101677.0813 | 0% | 0 | 494916 |  | 3484.2492 | 864437.4492 | 340.665
[7 empty] | 5214 | 52 | 188.1018 | 5236 | DE&T - Primary Schools | 156 | 3066 | 1353 | 576720 | 160200.1282 | 0% | 0 | 315152.865 | 103229.28 |  | 995102.145 | 324.5604
[7 empty] | 5218 | 66 | 154.6335 | 5241 | DE&T - Primary Schools | 94 | 2238.5 | 1611 | 346147.2 | 96152.0769 | 0% | 0 | 248832.4656 | 74174.7633 |  | 669154.4289 | 298.9298
[7 empty] | 5219 | 18 | 176.7582 | 5242 | DE&T - Primary Schools | 145 | 2859.5 | 1166 | 505440 | 140400.1123 | 0% | 0 | 576026.8443 | 37537.92 |  | 1119004.7643 | 391.3288
[7 empty] | 5221 | 31 | 101.292 | 5243 | DE&T - Primary Schools | 147 | 3233 | 1502 | 327476.9377 | 90965.8888 | 0% | 0 | 646569.3056 |  |  | 974046.2432 | 301.2825
[7 empty] | 5222 | 29 | 183.4626 | 5244 | DE&T - Primary Schools | 123 | 2672 | 1690 | 490212 | 136170.1089 | 0% | 0 | 604949.5833 |  |  | 1095161.5833 | 409.8659
[7 empty] | 5225 | 30 | 133.7693 | 5245 | DE&T - Primary Schools | 21 | 411 | 1398 | 54979.2 | 15272.0122 | 0% | 0 |  | 5394.7568 |  | 60373.9568 | 146.8953
[7 empty] | 5226 | 40 | 120.7368 | 5248 | DE&T - Primary Schools | 103 | 2394 | 216 | 289044 | 80290.0642 | 0% | 0 | 583678.3333 |  |  | 872722.3333 | 364.5457
[7 empty] | 5227 | 212 | 175.0419 | 5254 | DE&T - Primary Schools | 139 | 3325.5 | 1249 | 582102 | 161695.1294 | 0% | 0 | 404314.1667 |  |  | 986416.1667 | 296.6219
[7 empty] | 5228 | 92 | 168.9461 | 5255 | DE&T - Primary Schools | 198 | 3793.5 | 1732 | 640897.2 | 178027.1424 | 0% | 0 | 371058.4016 |  |  | 1011955.6016 | 266.7604
[7 empty] | 5230 | 57 | 158.0296 | 5256 | DE&T - Primary Schools | 125 | 2590 | 1996 | 409296.5604 | 113693.58 | 0% | 0 | 393324.8611 |  |  | 802621.4215 | 309.8924
[7 empty] | 5231 | 101 | 161.9022 | 5257 | DE&T - Primary Schools | 219 | 3865 | 1358 | 625752 | 173820.1391 | 0% | 0 | 3091988.2765 |  |  | 3717740.2765 | 961.8992
[7 empty] | 5232 | 121 | 161.2839 | 5258 | DE&T - Primary Schools | 209 | 3657.5 | 2042 | 589896 | 163860.1311 | 0% | 0 | 338722.011 |  |  | 928618.011 | 253.8942
[7 empty] | 5234 | 120 | 186.5693 | 5260 | DE&T - Primary Schools | 349 | 4120 | 1933 | 768665.3627 | 213518.3271 | 1.389% | 10675.8352 | 668859.5833 |  |  | 1437524.946 | 348.9138
[7 empty] | 5235 | 169 | 88.9519 | 5269 | DE&T - Primary Schools | 45 | 2109 | 2235 | 187599.6 | 52111.0417 | 0% | 0 | 528612.6389 |  |  | 716212.2389 | 339.598
[7 empty] | 5236 | 156 | 103.7368 | 5271 | DE&T - Primary Schools | 46 | 1805 | 1077 | 187245 | 52012.5416 | 0% | 0 | 344235.8333 |  |  | 531480.8333 | 294.4492
[7 empty] | 5238 | 87 | 116.0627 | 5280 | DE&T - Primary Schools | 94 | 2432 | 926 | 282264.5275 | 78406.8759 | 0% | 0 | 826283.3333 |  |  | 1108547.8608 | 455.8174
[7 empty] | 5239 | 24 | 221.429 | 5281 | DE&T - Primary Schools | 247 | 3678 | 1263 | 814415.7067 | 226226.7662 | 1.389% | 11311.4744 | 171844.5788 | 126690.48 |  | 1112950.7655 | 302.5967
[7 empty] | 5240 | 31 | 140.9783 | 5285 | DE&T - Primary Schools | 135 | 3464.5 | 1963 | 488419.2 | 135672.1085 | 0% | 0 | 381962.9477 | 63188.832 |  | 933570.9797 | 269.4677
[7 empty] | 5241 | 94 | 146.042 | 5286 | DE&T - Primary Schools | 181 | 3915.5 | 1800 | 571827.6 | 158841.1271 | 0% | 0 | 580855 |  |  | 1152682.6 | 294.3896
[7 empty] | 5242 | 145 | 131.8518 | 5287 | DE&T - Primary Schools | 141 | 3076 | 2048 | 405576 | 112660.0901 | 0% | 0 | 485423.8889 |  |  | 890999.8889 | 289.6619
[7 empty] | 5243 | 147 | 136.1271 | 5288 | DE&T - Primary Schools | 153 | 2811.5 | 1609 | 382721.297 | 106311.5564 | 0% | 0 | 128683.8377 | 105575.4 |  | 616980.5347 | 219.4489
[7 empty] | 5244 | 123 | 162.0916 | 5292 | DE&T - Primary Schools | 120 | 2712 | 1482 | 439592.4 | 122109.0977 | 0% | 0 | 291082.9167 |  |  | 730675.3167 | 269.4231
[7 empty] | 5245 | 21 | 162.815 | 5293 | DE&T - Primary Schools | 194 | 3712.5 | 1416 | 604450.8 | 167903.1343 | 0% | 0 | 251820.9203 | 145129.565 |  | 1001401.2854 | 269.7377
[7 empty] | 5246 | 40 | 180.9436 | 5294 | DE&T - Primary Schools | 189 | 3446 | 1953 | 623531.6471 | 173203.3739 | 0% | 0 | 356874.2623 |  |  | 980405.9094 | 284.5055
[7 empty] | 5247 | 21 | 167.1756 | 5295 | DE&T - Primary Schools | 178 | 3233 | 1818 | 540478.8 | 150133.1201 | 0% | 0 | 265668.1421 | 9384.48 |  | 815531.4221 | 252.2522
[7 empty] | 5248 | 103 | 141.6027 | 5297 | DE&T - Primary Schools | 221 | 4721 | 1706 | 668506.3783 | 185696.3648 | 0% | 0 | 615472.9167 |  |  | 1283979.295 | 271.9719
[7 empty] | 5250 | 17 | 80.0346 | 5301 | DE&T - Primary Schools | 104 | 2765.5 | 2471 | 221335.6914 | 61482.1857 | 0% | 0 | 156479.5833 |  |  | 377815.2747 | 136.6173
[7 empty] | 5251 | 57 | 167.5732 | 5308 | DE&T - Primary Schools | 215 | 3944.5 | 1435 | 660992.4 | 183609.1469 | 0% | 0 | 388295.8242 |  |  | 1049288.2242 | 266.013
[7 empty] | 5253 | 85 | 156.7899 | 5312 | DE&T - Primary Schools | 158 | 3591 | 2080 | 563032.409 | 156398.0165 | 0% | 0 | 514570.8333 |  |  | 1077603.2424 | 300.0844
[7 empty] | 5254 | 139 | 158.1876 | 5313 | DE&T - Primary Schools | 219 | 4101.5 | 1875 | 648806.4 | 180224.1442 | 0% | 0 | 442819.2033 |  |  | 1091625.6033 | 266.1528
[7 empty] | 5255 | 198 | 172.5746 | 5315 | DE&T - Primary Schools | 234 | 4191 | 2160 | 723260.0657 | 200905.7345 | 0% | 0 | 479040.8333 |  |  | 1202300.899 | 286.8769
[7 empty] | 5256 | 125 | 130.6559 | 5319 | DE&T - Primary Schools | 140 | 3563 | 2213 | 465526.8 | 129313.1035 | 0% | 0 | 260229.4935 |  |  | 725756.2935 | 203.6925
[7 empty] | 5257 | 219 | 148.5301 | 5325 | DE&T - Primary Schools | 403 | 5638 | 1852 | 837412.9466 | 232614.8935 | 1.389% | 11630.6421 | 879214.7222 |  |  | 1716627.6689 | 304.4746
[7 empty] | 5258 | 209 | 174.7142 | 5336 | DE&T - Primary Schools | 136 | 2696 | 3021 | 471029.5084 | 130841.6348 | 0% | 0 | 260249.011 |  |  | 731278.5193 | 271.2457
[7 empty] | 5260 | 349 | 121.1149 | 5337 | DE&T - Primary Schools | 163 | 3126 | 1416 | 378605.2748 | 105168.216 | 0% | 0 | 627628.2353 |  |  | 1006233.5101 | 321.8917
[7 empty] | 5261 | 12 | 137.9075 | 5342 | DE&T - Primary Schools | 230 | 3689.5 | 1645 | 508809.6 | 141336.1131 | 0% | 0 | 635506.6667 |  |  | 1144316.2667 | 310.1548
[7 empty] | 5262 | 32 | 155.0615 | 5343 | DE&T - Primary Schools | 171 | 3424 | 1960 | 530930.5254 | 147480.8195 | 0% | 0 | 395792.2222 | 4692.24 |  | 931414.9876 | 272.0254
[7 empty] | 5267 | 57 | 149.4808 | 5345 | DE&T - Primary Schools | 187 | 3876 | 1798 | 579387.6 | 160941.1288 | 0% | 0 | 558435.2027 |  |  | 1137822.8027 | 293.5559
[7 empty] | 5268 | 41 | 159.4634 | 5346 | DE&T - Primary Schools | 131 | 3171 | 2032 | 505658.5366 | 140460.817 | 0% | 0 |  | 306857.6 |  | 812516.1366 | 256.2334
[7 empty] | 5269 | 45 | 161.5268 | 5350 | DE&T - Primary Schools | 197 | 3929.5 | 1651 | 634719.6 | 176311.141 | 0% | 0 | 388217.6099 |  |  | 1022937.2099 | 260.3225
[7 empty] | 5271 | 46 | 161.8157 | 5352 | DE&T - Primary Schools | 164 | 3203 | 2063 | 518295.6 | 143971.1152 | 0% | 0 | 673485.6944 |  |  | 1191781.2944 | 372.0828
[7 empty] | 5272 | 32 | 138.1687 | 5354 | DE&T - Primary Schools | 101 | 2527 | 1684 | 349152.1813 | 96986.7946 | 0% | 0 | 215465.5556 |  |  | 564617.7369 | 223.434
[7 empty] | 5273 | 23 | 130.6121 | 5363 | DE&T - Primary Schools | 195 | 3834.5 | 1314 | 500832 | 139120.1113 | 0% | 0 | 465661.7857 |  |  | 966493.7857 | 252.0521
[7 empty] | 5276 | 17 | 154.367 | 5365 | DE&T - Primary Schools | 178 | 3167.5 | 2015 | 488957.5609 | 135821.6534 | 0% | 0 | 257810.9722 |  |  | 746768.5331 | 235.7596
[7 empty] | 5277 | 32 | 90.2539 | 5367 | DE&T - Primary Schools | 71 | 1921.5 | 1673 | 173422.8 | 48173.0385 | 0% | 0 | 859005.2778 |  |  | 1032428.0778 | 537.3032
[7 empty] | 5278 | 28 | 175.3757 | 5369 | DE&T - Primary Schools | 73 | 2009 | 996 | 352329.8619 | 97869.4844 | 0% | 0 | 563306.9444 |  |  | 915636.8063 | 455.7674
[7 empty] | 5280 | 94 | 150.1686 | 5370 | DE&T - Primary Schools | 158 | 3316 | 1041 | 497959.2 | 138322.1107 | 0% | 0 | 332975.7377 |  |  | 830934.9377 | 250.5835
[7 empty] | 5281 | 247 | 138.4793 | 5371 | DE&T - Primary Schools | 240 | 4823.5 | 1737 | 667954.8 | 185543.1484 | 0% | 0 | 433533.7637 |  |  | 1101488.5637 | 228.3588
[7 empty] | 5282 | 20 | 146.4721 | 5372 | DE&T - Primary Schools | 167 | 3514 | 2532 | 514702.8 | 142973.1144 | 0% | 0 | 371499.0278 |  |  | 886201.8278 | 252.1918
[7 empty] | 5283 | 14 | 135.7848 | 5373 | DE&T - Primary Schools | 112 | 1805 | 1841 | 245091.6 | 68081.0545 | 0% | 0 | 398273.8388 |  |  | 643365.4388 | 356.4351
[7 empty] | 5284 | 35 | 145.4608 | 5374 | DE&T - Primary Schools | 79 | 1869 | 959 | 271866.2439 | 75518.4615 | 0% | 0 | 394375.9722 |  |  | 666242.2161 | 356.4699
[7 empty] | 5285 | 135 | 253.4507 | 5377 | DE&T - Primary Schools | 24 | 381 | 974 | 96564.7174 | 26823.5541 | 0% | 0 |  | 55274.8 |  | 151839.5174 | 398.5289
[7 empty] | 5286 | 181 | 140.5301 | 5380 | DE&T - Primary Schools | 38 | 902 | 203 | 126758.1522 | 35210.626 | 0% | 0 |  | 85711.584 |  | 212469.7362 | 235.554
[7 empty] | 5287 | 141 | 128.0048 | 5381 | DE&T - Primary Schools | 24 | 555 | 470 | 71042.6373 | 19734.0817 | 0% | 0 |  | 63786.8 |  | 134829.4373 | 242.9359
[7 empty] | 5288 | 153 | 136.6459 | 5382 | DE&T - Primary Schools | 18 | 394 | 290 | 53838.4865 | 14955.1471 | 0% | 0 | 91819.4444 |  |  | 145657.9309 | 369.6902
[7 empty] | 5289 | 34 | 104.0205 | 5383 | DE&T - Primary Schools | 68 | 2599 | 206 | 270349.2683 | 75097.079 | 0% | 0 | 290233.4722 |  |  | 560582.7405 | 215.6917
[7 empty] | 5290 | 83 | 102.8497 | 5384 | DE&T - Primary Schools | 91 | 1915 | 1334 | 196957.1739 | 54710.3699 | 0% | 0 | 475129.7222 |  |  | 672086.8961 | 350.9592
[7 empty] | 5291 | 15 | 270.4081 | 5386 | DE&T - Primary Schools | 26 | 282 | 1003 | 76255.082 | 21181.9842 | 0% | 0 |  |  |  | 76255.082 | 270.4081
[7 empty] | 5292 | 120 | 138.9259 | 5389 | DE&T - Primary Schools | 34 | 591 | 154 | 82105.2 | 22807.0182 | 0% | 0 |  | 17768.8 |  | 99874 | 168.9915
[7 empty] | 5293 | 194 | 112.15 | 5392 | DE&T - Primary Schools | 26 | 360 | 313 | 40374 | 11215.009 | 0% | 0 |  | 21323.624 |  | 61697.624 | 171.3823
[7 empty] | 5294 | 189 | 133.7763 | 5393 | DE&T - Primary Schools | 32 | 456 | 193 | 61002 | 16945.0136 | 0% | 0 |  | 23461.2 |  | 84463.2 | 185.2263
[7 empty] | 5295 | 178 | 88.3993 | 5394 | DE&T - Primary Schools | 15 | 421 | 244 | 37216.095 | 10337.8124 | 0% | 0 |  | 99918.6486 |  | 137134.7436 | 325.7357
[7 empty] | 5297 | 221 | 177.8555 | 5395 | DE&T - Primary Schools | 43 | 671.5 | 218 | 119430 | 33175.0265 | 0% | 0 |  | 98286.4865 |  | 217716.4865 | 324.2241
[7 empty] | 5298 | 33 | 139.0077 | 5396 | DE&T - Primary Schools | 38 | 468 | 357 | 65055.6 | 18071.0145 | 0% | 0 |  | 46922.4 |  | 111978 | 239.2692
[7 empty] | 5299 | 29 | 168.836 | 5397 | DE&T - Primary Schools | 22 | 455 | 253 | 76820.4 | 21339.0171 | 0% | 0 |  | 202878.2 |  | 279698.6 | 614.7222
[7 empty] | 5301 | 104 | 245.0143 | 5398 | DE&T - Primary Schools | 22 | 252 | 239 | 61743.6 | 17151.0137 | 0% | 0 |  | 36708 |  | 98451.6 | 390.681
[7 empty] | 5308 | 215 | 116.6711 | 5399 | DE&T - Primary Schools | 17 | 301 | 137 | 35118 | 9755.0078 | 0% | 0 | 49166.9444 |  |  | 84284.9444 | 280.0164
[7 empty] | 5309 | 38 | 133.0151 | 5401 | DE&T - Primary Schools | 18 | 331 | 159 | 44028 | 12230.0098 | 0% | 0 |  | 24401.0667 |  | 68429.0667 | 206.7343
[7 empty] | 5312 | 158 | 152.8273 | 5402 | DE&T - Primary Schools | 41 | 861 | 175 | 131584.3279 | 36551.2314 | 0% | 0 |  | 149279.2 |  | 280863.5279 | 326.2062
[7 empty] | 5313 | 219 | 125.57 | 5404 | DE&T - Primary Schools | 42 | 907 | 451 | 113892.033 | 31636.7011 | 0% | 0 |  | 113742.973 |  | 227635.0059 | 250.9758
[7 empty] | 5315 | 234 | 157.2145 | 5407 | DE&T - Primary Schools | 31 | 662 | 475 | 104076 | 28910.0231 | 0% | 0 |  | 128977.6757 |  | 233053.6757 | 352.0448
[7 empty] | 5319 | 140 | 53.8761 | 5408 | DE&T - Primary Schools | 45 | 2906 | 347 | 156564 | 43490.0348 | 0% | 0 | 522991.4127 |  | 5688.0542 | 685243.467 | 235.803
[7 empty] | 5325 | 403 | 119.4658 | 5410 | DE&T - Primary Schools | 76 | 1965.5 | 1476 | 234810 | 65225.0522 | 0% | 0 | 125768.1944 |  |  | 360578.1944 | 183.4537
[7 empty] | 5336 | 136 | 41.5169 | 5411 | DE&T - Primary Schools | 52 | 2571 | 1021 | 106740 | 29650.0237 | 0% | 0 | 187951.8056 |  |  | 294691.8056 | 114.6215
[7 empty] | 5337 | 163 | 170.0972 | 5414 | DE&T - Primary Schools | 23 | 734 | 1312 | 124851.3659 | 34680.9627 | 0% | 0 | 283045.2778 |  |  | 407896.6436 | 555.7175
[7 empty] | 5342 | 230 | 62.827 | 5416 | DE&T - Primary Schools | 82 | 2158.5 | 379 | 135612 | 37670.0301 | 0% | 0 | 384157.4863 |  |  | 519769.4863 | 240.8012
[7 empty] | 5343 | 171 | 147.2529 | 5418 | DE&T - Primary Schools | 67 | 1929 | 1120 | 284050.8 | 78903.0631 | 0% | 0 | 208235.9809 | 14076.72 |  | 506363.5009 | 262.5005
[7 empty] | 5345 | 187 | 71.3725 | 5419 | DE&T - Primary Schools | 118 | 2226 | 998 | 158875.2 | 44132.0353 | 0% | 0 | 218280.0275 |  |  | 377155.2275 | 169.4318
[7 empty] | 5346 | 131 | 121.9993 | 5420 | DE&T - Primary Schools | 67 | 1195 | 1172 | 145789.2 | 40497.0324 | 0% | 0 |  | 148639.736 |  | 294428.936 | 246.384
[7 empty] | 5350 | 197 | 120.5432 | 5421 | DE&T - Primary Schools | 32 | 618.5 | 631 | 74556 | 20710.0166 | 0% | 0 |  | 64387.96 |  | 138943.96 | 224.6467
[7 empty] | 5352 | 164 | 96.4813 | 5422 | DE&T - Primary Schools | 70 | 1728 | 325 | 166719.6 | 46311.037 | 0% | 0 | 330139.0278 |  |  | 496858.6278 | 287.5339
[7 empty] | 5354 | 101 | 134.1394 | 5423 | DE&T - Primary Schools | 35 | 525 | 899 | 70423.2 | 19562.0156 | 0% | 0 |  |  |  | 70423.2 | 134.1394
[7 empty] | 5363 | 195 | 92.0199 | 5424 | DE&T - Primary Schools | 90 | 3012 | 280 | 277164 | 76990.0616 | 0% | 0 | 622558 |  |  | 899722 | 298.7125
[7 empty] | 5365 | 178 | 140.0531 | 5425 | DE&T - Primary Schools | 80 | 2101.5 | 1551 | 294321.6 | 81756.0654 | 0% | 0 | 78824 |  |  | 373145.6 | 177.5616
[7 empty] | 5367 | 71 | 136.6304 | 5426 | DE&T - Primary Schools | 81 | 2420 | 1091 | 330645.6 | 91846.0735 | 0% | 0 | 628425.4167 |  |  | 959071.0167 | 396.3103
[7 empty] | 5368 | 63 | 105.8028 | 5427 | DE&T - Primary Schools | 119 | 3272 | 1251 | 346186.8 | 96163.0769 | 0% | 0 | 339523 |  |  | 685709.8 | 209.569
[7 empty] | 5369 | 73 | 95.0431 | 5428 | DE&T - Primary Schools | 97 | 2017 | 1696 | 191702.0297 | 53250.6064 | 0% | 0 | 503083.4722 |  |  | 694785.5019 | 344.4648
[7 empty] | 5370 | 158 | 104.5485 | 5429 | DE&T - Primary Schools | 88 | 2376 | 1057 | 248407.2 | 69002.0552 | 0% | 0 | 121517.8886 |  |  | 369925.0886 | 155.6924
[7 empty] | 5371 | 240 | 136.969 | 5430 | DE&T - Primary Schools | 98 | 2237 | 1232 | 306399.6 | 85111.0681 | 0% | 0 | 478571.8113 |  |  | 784971.4113 | 350.9036
[7 empty] | 5372 | 167 | 205.5203 | 5431 | DE&T - Primary Schools | 118 | 3192 | 1168 | 656020.8 | 182228.1458 | 0% | 0 | 183471.6621 | 25807.32 |  | 865299.7821 | 271.0839
[7 empty] | 5373 | 112 | 128.0886 | 5436 | DE&T - Primary Schools | 122 | 2136.5 | 1655 | 273661.2 | 76017.0608 | 0% | 0 | 593144.891 |  |  | 866806.091 | 405.7131
[7 empty] | 5374 | 79 | 108.6298 | 5438 | DE&T - Primary Schools | 94 | 2921 | 1129 | 317307.6 | 88141.0705 | 0% | 0 | 412881.9444 |  |  | 730189.5444 | 249.9793
[7 empty] | 5375 | 99 | 159.9781 | 5439 | DE&T - Primary Schools | 26 | 395.5 | 1508 | 63271.3353 | 17575.385 | 0% | 0 |  | 85312.4324 |  | 148583.7677 | 375.6859
[7 empty] | 5376 | 126 | 104.5337 | 5440 | DE&T - Primary Schools | 99 | 2485 | 211 | 259766.1614 | 72157.3248 | 0% | 0 |  | 755763.456 |  | 1015529.6174 | 408.6638
[7 empty] | 5377 | 24 | 181.1449 | 5441 | DE&T - Primary Schools | 63 | 1525 | 1292 | 276246 | 76735.0614 | 0% | 0 |  | 635081.7297 |  | 911327.7297 | 597.592
[7 empty] | 5380 | 38 | 174.8982 | 5442 | DE&T - Primary Schools | 21 | 652 | 794 | 114033.6 | 31676.0253 | 0% | 0 |  | 93100 |  | 207133.6 | 317.6896
[7 empty] | 5381 | 24 | 157.2522 | 5443 | DE&T - Primary Schools | 257 | 4309.5 | 337 | 677678.4 | 188244.1506 | 0% | 0 | 636389.7222 |  |  | 1314068.1222 | 304.9236
[7 empty] | 5382 | 18 | 93.0542 | 5444 | DE&T - Primary Schools | 72 | 2081 | 2283 | 193645.8537 | 53790.5579 | 0% | 0 | 440441.5278 |  |  | 634087.3815 | 304.7032
[7 empty] | 5383 | 68 | 107.2183 | 5450 | DE&T - Primary Schools | 57 | 1552 | 1077 | 166402.8 | 46223.037 | 0% | 0 | 349972.6389 |  | 148287.5732 | 664663.0121 | 428.2623
[7 empty] | 5384 | 91 | 92.0402 | 5452 | DE&T - Primary Schools | 66 | 1701 | 805 | 156560.4 | 43489.0348 | 0% | 0 | 201223.6111 |  |  | 357784.0111 | 210.3375
[7 empty] | 5386 | 26 | 65.3744 | 5453 | DE&T - Primary Schools | 98 | 2878 | 884 | 188147.5371 | 52263.2466 | 0% | 0 | 325952.9167 |  |  | 514100.4538 | 178.6312
[7 empty] | 5389 | 34 | 139.0338 | 5454 | DE&T - Primary Schools | 101 | 2765.5 | 1488 | 384498 | 106805.0854 | 0% | 0 | 201629.8209 |  |  | 586127.8209 | 211.9428
[7 empty] | 5392 | 26 | 60.1993 | 5456 | DE&T - Primary Schools | 50 | 719 | 1433 | 43283.3234 | 12023.155 | 0% | 0 |  | 37266.6 |  | 80549.9234 | 112.0305
[7 empty] | 5393 | 32 | 162.5981 | 5478 | DE&T - Primary Schools | 148 | 3238 | 385 | 526492.8 | 146248.117 | 0% | 0 | 173739.0054 |  |  | 700231.8054 | 216.2544
[7 empty] | 5394 | 15 | 119.6033 | 5479 | DE&T - Primary Schools | 110 | 2886 | 1693 | 345175.2 | 95882.0767 | 0% | 0 | 190396.4634 |  |  | 535571.6634 | 185.5758
[7 empty] | 5395 | 43 | 96.464 | 5485 | DE&T - Primary Schools | 50 | 2856 | 1498 | 275501.27 | 76528.1918 | 0% | 0 | 149882.6389 |  |  | 425383.9089 | 148.9439
[7 empty] | 5396 | 38 | 3.175 | 5486 | DE&T - Primary Schools | 37 | 2543 | 1453 | 8074.0415 | 2242.7911 | 0% | 0 | 314551.1111 |  |  | 322625.1527 | 126.8679
[7 empty] | 5397 | 22 | 66.3572 | 5489 | DE&T - Primary Schools | 44 | 1575 | 1290 | 104512.5935 | 29031.2992 | 0% | 0 | 230599.7222 |  |  | 335112.3157 | 212.7697
[7 empty] | 5398 | 22 | 117.816 | 6201 | DE&T - Primary Schools | 26 | 663 | 810 | 78112.0221 | 21697.8013 | 0% | 0 |  | 60217.08 |  | 138329.1021 | 208.6412
[7 empty] | 5399 | 17 | 150.5385 | 6205 | DE&T - Primary Schools | 56 | 936 | 345 | 140904 | 39140.0313 | 0% | 0 |  | 186678.8 |  | 327582.8 | 349.9816
[7 empty] | 5401 | 18 | 103.1963 | 6207 | DE&T - Primary Schools | 59 | 1950 | 496 | 201232.8 | 55898.0447 | 0% | 0 |  | 177158.128 |  | 378390.928 | 194.0466
[7 empty] | 5402 | 41 | 256.9667 | 6209 | DE&T - Primary Schools | 148 | 2534 | 1005 | 651153.5389 | 180876.1277 | 0% | 0 |  | 207383.8919 |  | 858537.4308 | 338.8072
[7 empty] | 5403 | 112 | 467.583 | 6211 | DE&T - Primary Schools | 70 | 2352 | 1341 | 1099755.2862 | 305487.8239 | 1.389% | 15274.2131 |  |  |  | 1099755.2862 | 467.583
[7 empty] | 5404 | 42 | 94.4165 | 6215 | DE&T - Primary Schools | 51 | 1562 | 1211 | 147478.6467 | 40966.3235 | 0% | 0 |  | 93561.0667 |  | 241039.7134 | 154.3148
[7 empty] | 5407 | 31 | 87.4469 | 6221 | DE&T - Primary Schools | 95 | 2390 | 807 | 208998 | 58055.0464 | 0% | 0 |  | 168271.6 |  | 377269.6 | 157.8534
[7 empty] | 5408 | 45 | 89.37 | 6225 | DE&T - Primary Schools | 75 | 2521 | 1243 | 225301.7956 | 62583.8822 | 0% | 0 |  | 219609.6 |  | 444911.3956 | 176.4821
[7 empty] | 5410 | 76 | 152.2769 | 6229 | DE&T - Primary Schools | 62 | 1531 | 1298 | 233136 | 64760.0518 | 0% | 0 |  | 81378.5946 |  | 314514.5946 | 205.4308
[7 empty] | 5411 | 52 | 113.8506 | 6233 | DE&T - Primary Schools | 64 | 1912 | 797 | 217682.439 | 60467.3925 | 0% | 0 |  | 94490 |  | 312172.439 | 163.2701
[7 empty] | 5414 | 23 | 119.4109 | 6237 | DE&T - Primary Schools | 29 | 919 | 988 | 109738.5854 | 30482.9648 | 0% | 0 |  | 83365.464 |  | 193104.0494 | 210.1241
[7 empty] | 5416 | 82 | 110.8907 | 6241 | DE&T - Primary Schools | 66 | 1408.5 | 474 | 156189.6 | 43386.0347 | 0% | 0 |  | 514231.2 |  | 670420.8 | 475.9821
[7 empty] | 5418 | 67 | 169.4441 | 6243 | DE&T - Primary Schools | 187 | 3605.5 | 737 | 610930.8 | 169703.1358 | 0% | 0 | 378106.9093 |  |  | 989037.7093 | 274.3136
[7 empty] | 5419 | 118 | 177.3333 | 6245 | DE&T - Primary Schools | 60 | 918 | 1896 | 162792 | 45220.0362 | 0% | 0 |  | 117253.864 |  | 280045.864 | 305.0609
[7 empty] | 5420 | 67 | 125.8665 | 6247 | DE&T - Primary Schools | 79 | 1634.5 | 489 | 205728.7581 | 57146.923 | 0% | 0 |  | 347582.2 |  | 553310.9581 | 338.52
[7 empty] | 5421 | 32 | 137.5119 | 6249 | DE&T - Primary Schools | 143 | 3179 | 857 | 437150.457 | 121430.7796 | 0% | 0 |  | 1438767.2973 |  | 1875917.7543 | 590.0968
[7 empty] | 5422 | 70 | 116.7149 | 6251 | DE&T - Primary Schools | 82 | 2391 | 1661 | 279065.425 | 77518.2356 | 0% | 0 |  | 252939.4 |  | 532004.825 | 222.5031
[7 empty] | 5423 | 35 | 99.1453 | 6255 | DE&T - Primary Schools | 76 | 2238 | 1237 | 221887.2581 | 61635.3988 | 0% | 0 | 666042.3611 |  |  | 887929.6192 | 396.7514
[7 empty] | 5424 | 90 | 141.679 | 7618 | DE&T - Primary Schools | 18 | 2232 | 1157 | 316227.6 | 87841.0703 | 0% | 0 |  | 683044 |  | 999271.6 | 447.7023
[7 empty] | 5425 | 80 | 147.3106 | 8294 | DE&T - Primary Schools | 22 | 1667 | 1125 | 245566.8 | 68213.0546 | 0% | 0 |  | 739107.6 |  | 984674.4 | 590.6865
[7 empty] | 5426 | 81 | 133.5461 | Average | Primary Schools | 78.4161 | 1750.8145 | 916.5758 | 233814.3816 | 64948.4913 | 0.0111% | 83.9458 | 382096.9717 | 114720.3366 | 109671.9149 | 518137.455 | 308.6333
[7 empty] | 5427 | 119 | 213.5302 | 7028 | DE&T - Secondary Schools | 318 | 9650 | 845 | 2060566.4689 | 572380.0326 | 1.389% | 28618.9368 | 2507711.0294 |  |  | 4568277.4983 | 473.3966
[7 empty] | 5428 | 97 | 153.991 | 7048 | DE&T - Secondary Schools | 263 | 7604.5 | 915 | 1171024.4462 | 325284.8286 | 1.389% | 16264.6496 | 2771595.4121 |  |  | 3942619.8583 | 518.4588
[7 empty] | 5429 | 88 | 149.7169 | 7050 | DE&T - Secondary Schools | 218 | 8257.5 | 4984 | 1236287.3522 | 343413.4281 | 1.389% | 17170.7614 | 1603639.0039 |  |  | 2839926.3562 | 343.9208
[7 empty] | 5430 | 98 | 125.902 | 7061 | DE&T - Secondary Schools | 169 | 5616.5 | 3934 | 707128.3534 | 196424.6997 | 0.7681% | 5431.6562 | 1488034.1667 |  |  | 2195162.52 | 390.8417
[7 empty] | 5431 | 118 | 77.6414 | 7088 | DE&T - Secondary Schools | 152 | 7128 | 4238 | 553428 | 153730.123 | 0% | 0 | 1274232.3611 |  |  | 1827660.3611 | 256.4058
[7 empty] | 5432 | 137 | 87.114 | 7095 | DE&T - Secondary Schools | 212 | 9213 | 2893 | 802581.4944 | 222939.4824 | 1.389% | 11147.0171 |  | 2321616.08 |  | 3124197.5744 | 339.1075
[7 empty] | 5433 | 84 | 158.828 | 7105 | DE&T - Secondary Schools | 276 | 5221.5 | 3640 | 829320.6478 | 230367.0309 | 1.389% | 11518.2386 | 3963715.5556 |  |  | 4793036.2033 | 917.9424
[7 empty] | 5434 | 186 | 154.7613 | 7108 | DE&T - Secondary Schools | 272 | 8901 | 4713 | 1377530.2156 | 382647.5882 | 1.389% | 19132.8632 |  | 25807.32 |  | 1403337.5356 | 157.6607
[7 empty] | 5435 | 361 | 136.5332 | 7115 | DE&T - Secondary Schools | 191 | 5941.5 | 2749 | 811212.0851 | 225336.8706 | 1.389% | 11266.8864 | 2551303.3333 |  |  | 3362515.4184 | 565.9371
[7 empty] | 5436 | 122 | 82.5556 | 7120 | DE&T - Secondary Schools | 101 | 6664.5 | 4587 | 550191.6 | 152831.1223 | 0% | 0 | 2159596 | 53.2 |  | 2709840.8 | 406.6083
[7 empty] | 5438 | 94 | 103.4509 | 7122 | DE&T - Secondary Schools | 239 | 10173.5 | 3066 | 1052457.8461 | 292349.6356 | 1.389% | 14617.1581 |  | 2921451.4 |  | 3973909.2461 | 390.6138
[7 empty] | 5439 | 26 | 155.7456 | 7125 | DE&T - Secondary Schools | 181 | 9080 | 3383 | 1414169.9068 | 392825.2884 | 1.311% | 18543.0369 |  | 1716870.4 |  | 3131040.3068 | 344.8282
[7 empty] | 5440 | 99 | 114.4077 | 7183 | DE&T - Secondary Schools | 210 | 7441 | 5206 | 851307.75 | 236474.5642 | 1.389% | 11823.9261 | 1164913.75 |  |  | 2016221.5 | 270.9611
[7 empty] | 5441 | 63 | 156.8546 | 7198 | DE&T - Secondary Schools | 256 | 6203.5 | 4631 | 973047.6101 | 270291.219 | 1.389% | 13514.5398 |  | 558694.1622 |  | 1531741.7722 | 246.9157
[7 empty] | 5442 | 21 | 126.4646 | 7205 | DE&T - Secondary Schools | 260 | 7150.5 | 3826 | 904285.0944 | 251190.505 | 1.389% | 12559.5256 | 2172215.8333 |  |  | 3076500.9277 | 430.2498
[7 empty] | 5443 | 257 | 96.6015 | 7217 | DE&T - Secondary Schools | 174 | 7299 | 3230 | 705094.646 | 195859.7806 | 1.389% | 9792.9188 | 3148030.4167 |  |  | 3853125.0627 | 527.8977
[7 empty] | 5444 | 72 | 148.2191 | 7219 | DE&T - Secondary Schools | 255 | 8440.5 | 3705 | 1251042.975 | 347512.2155 | 1.389% | 17375.8665 | 3270979.5879 |  |  | 4522022.5629 | 535.7529
[7 empty] | 5450 | 57 | 127.3964 | 7220 | DE&T - Secondary Schools | 159 | 7156 | 3737 | 911648.3011 | 253235.8418 | 1.149% | 10470.9375 | 1947071.8056 |  |  | 2858720.1067 | 399.4858
[7 empty] | 5452 | 66 | 123.5351 | 7247 | DE&T - Secondary Schools | 130 | 6269 | 4348 | 774441.2768 | 215122.749 | 1.389% | 10756.2692 | 2088243.0556 |  |  | 2862684.3324 | 456.6413
[7 empty] | 5453 | 98 | 140.8709 | 7255 | DE&T - Secondary Schools | 284 | 7117 | 3658 | 1002578.2672 | 278494.1859 | 1.389% | 13924.5426 | 381979.9591 |  |  | 1384558.2263 | 194.5424
[7 empty] | 5454 | 101 | 148.305 | 7267 | DE&T - Secondary Schools | 302 | 11722 | 3200 | 1738431.7056 | 482898.0823 | 1.389% | 24144.5426 | 6074609.4444 |  |  | 7813041.15 | 666.528
[7 empty] | 5456 | 50 | 163.3491 | 7275 | DE&T - Secondary Schools | 369 | 6574.5 | 3701 | 1073938.9194 | 298316.6052 | 1.389% | 14915.6421 |  | 728493.7297 |  | 1802432.6491 | 274.1551
[7 empty] | 5464 | 30 | 83.5619 | 7300 | DE&T - Secondary Schools | 188 | 7850.5 | 6012 | 656002.8 | 182223.1458 | 0% | 0 | 2220210.9722 |  |  | 2876213.7722 | 366.3733
[7 empty] | 5478 | 148 | 137.8384 | 7325 | DE&T - Secondary Schools | 295 | 8872 | 3472 | 1222902.05 | 339695.2857 | 0% | 0 | 2738645.5556 | 585.2 |  | 3962132.8056 | 446.5885
[7 empty] | 5479 | 110 | 149.3088 | 7331 | DE&T - Secondary Schools | 295 | 9224 | 4019 | 1377224.3045 | 382562.6128 | 1.389% | 19128.2812 | 2085769.4368 | 199766.4001 |  | 3662760.1414 | 397.0902
[7 empty] | 5480 | 0 | 127.577 | 7340 | DE&T - Secondary Schools | 172 | 7061 | 4584 | 900821.1229 | 250228.2899 | 1.389% | 12511.7008 | 2574803.6111 |  |  | 3475624.734 | 492.2284
[7 empty] | 5482 | 77 | 26.1786 | 7366 | DE&T - Secondary Schools | 126 | 5872 | 4760 | 153720.951 | 42700.2983 | 0% | 0 | 1357755.9722 |  |  | 1511476.9233 | 257.4041
[7 empty] | 5483 | 182 | 140.7323 | 7384 | DE&T - Secondary Schools | 104 | 2059 | 3617 | 289767.7686 | 80491.1112 | 0% | 0 | 129627.2865 |  |  | 419395.0551 | 203.6887
[7 empty] | 5485 | 50 | 172.7459 | 7387 | DE&T - Secondary Schools | 147 | 6064.5 | 2999 | 1047617.3848 | 291005.0619 | 1.389% | 14550.0855 | 1462714.3056 |  |  | 2510331.6903 | 413.9388
[7 empty] | 5486 | 37 | 98.0022 | 7395 | DE&T - Secondary Schools | 384 | 13057 | 1082 | 1279615.2338 | 355448.9604 | 1.377% | 17618.0938 | 2298642.4647 | 75614.6083 |  | 3653872.3069 | 279.8401
[7 empty] | 5488 | 42 | 156.9687 | 7402 | DE&T - Secondary Schools | 283 | 8607.5 | 3106 | 1351107.8078 | 375308.0246 | 1.389% | 18765.5625 | 3338849.8611 |  |  | 4689957.669 | 544.8687
[7 empty] | 5489 | 44 | 163.5943 | 7408 | DE&T - Secondary Schools | 325 | 9029 | 6721 | 1477093.2307 | 410304.0034 | 1.389% | 20515.1838 |  | 4284861 |  | 5761954.2307 | 638.1608
[7 empty] | 5490 | 0 | 219.8668 | 7420 | DE&T - Secondary Schools | 329 | 7484 | 4445 | 1645483.3772 | 457079.0816 | 1.389% | 22853.9773 | 1470231.5316 | 26.6 |  | 3115741.5088 | 416.3204
[7 empty] | 5495 | 0 | 103.6293 | 7505 | DE&T - Secondary Schools | 139 | 6051.5 | 4677 | 627112.8 | 174198.1394 | 0% | 0 |  | 1314057.6216 |  | 1941170.4216 | 320.7751
[7 empty] | 6201 | 26 | 113.0766 | 7510 | DE&T - Secondary Schools | 175 | 5195 | 3907 | 587433.1882 | 163176.0161 | 0% | 0 | 937123.6111 |  |  | 1524556.7993 | 293.4662
[7 empty] | 6203 | 122 | 121.3429 | 7540 | DE&T - Secondary Schools | 387 | 13943.5 | 3095 | 1691944.4761 | 469984.9527 | 1.389% | 23499.1562 | 3573537.9167 | 53.2 |  | 5265535.5928 | 377.6337
[7 empty] | 6205 | 56 | 125.6772 | 7547 | DE&T - Secondary Schools | 70 | 1912 | 2685 | 240294.8244 | 66748.6157 | 0% | 0 |  | 948662.4 |  | 1188957.2244 | 621.8396
[7 empty] | 6207 | 59 | 176.2894 | 7550 | DE&T - Secondary Schools | 498 | 12418 | 7165 | 2189161.8501 | 608101.0004 | 1.266% | 27713.8693 | 1669187.2314 | 274496.04 |  | 4132845.1215 | 332.8108
[7 empty] | 6209 | 148 | 102.6423 | 7560 | DE&T - Secondary Schools | 146 | 6579.5 | 991 | 675334.8 | 187593.1501 | 0% | 0 | 1869402.3003 |  |  | 2544737.1003 | 386.7676
[7 empty] | 6211 | 70 | 91.8793 | 7565 | DE&T - Secondary Schools | 72 | 3957.5 | 6458 | 363612.3966 | 101003.5243 | 0% | 0 |  | 1827606.2 |  | 2191218.5966 | 553.6876
[7 empty] | 6212 | 204 | 202.6958 | 7575 | DE&T - Secondary Schools | 104 | 3247 | 3363 | 658153.1556 | 182820.4673 | 1.304% | 8583.3068 |  | 1044723.8667 |  | 1702877.0223 | 524.4463
[7 empty] | 6215 | 51 | 150.38 | 7585 | DE&T - Secondary Schools | 483 | 8435 | 2015 | 1268454.9683 | 352348.8842 | 1.354% | 17179.679 | 1545214.3056 |  |  | 2813669.2738 | 333.5707
[7 empty] | 6217 | 128 | 230.2835 | 7595 | DE&T - Secondary Schools | 777 | 13821.5 | 1676 | 3182863.2397 | 884129.385 | 1.31% | 41706.8494 | 2644616.9444 |  |  | 5827480.1841 | 421.6243
[7 empty] | 6221 | 95 | 177.6855 | 7603 | DE&T - Secondary Schools | 537 | 11959 | 4459 | 2124941.0728 | 590261.8813 | 1.389% | 29513.1534 | 1815875 | 60648 |  | 4001464.0728 | 334.5986
[7 empty] | 6223 | 75 | 129.4773 | 7610 | DE&T - Secondary Schools | 262 | 8619 | 7299 | 1115964.5216 | 309990.3929 | 1.389% | 15499.4347 | 3087228.3196 |  |  | 4203192.8412 | 487.666
[7 empty] | 6225 | 75 | 72.7591 | 7625 | DE&T - Secondary Schools | 74 | 3996.5 | 6248 | 290781.8182 | 80772.7919 | 0% | 0 |  | 980103.6 |  | 1270885.4182 | 317.9996
[7 empty] | 6229 | 62 | 6.0019 | 7635 | DE&T - Secondary Schools | 186 | 6190 | 4441 | 37152 | 10320.0083 | 0% | 0 | 1942870.8678 | 18768.96 |  | 1998791.8278 | 322.9066
[7 empty] | 6231 | 108 | 119.2325 | 7645 | DE&T - Secondary Schools | 254 | 6338.5 | 2035 | 755755.1573 | 209932.1561 | 0% | 0 | 1798988.8889 |  |  | 2554744.0462 | 403.0518
[7 empty] | 6233 | 64 | 174.9679 | 7647 | DE&T - Secondary Schools | 338 | 7008 | 3188 | 1226174.7784 | 340604.3776 | 1.389% | 17030.983 | 3110392.4304 | 30335.1113 |  | 4366902.3201 | 623.131
[7 empty] | 6235 | 74 | 143.4284 | 7650 | DE&T - Secondary Schools | 239 | 7987.5 | 3296 | 1145634.1078 | 318231.9512 | 1.386% | 15873.7564 | 714227.4251 |  |  | 1859861.5328 | 232.8465
[7 empty] | 6236 | 174 | 124.1731 | 7655 | DE&T - Secondary Schools | 155 | 4590.5 | 3673 | 570016.8 | 158338.1267 | 0% | 0 | 1237513.5519 |  |  | 1807530.3519 | 393.7546
[7 empty] | 6237 | 29 | 209.1452 | 7660 | DE&T - Secondary Schools | 193 | 5903 | 4113 | 1234583.8978 | 342940.246 | 0.9942% | 12274.3693 | 1541265 | 212.8 |  | 2776061.6978 | 470.2798
[7 empty] | 6238 | 175 | 103.0022 | 7670 | DE&T - Secondary Schools | 169 | 5898 | 2373 | 607507.2 | 168752.135 | 0% | 0 | 1081216.4738 |  |  | 1688723.6738 | 286.3214
[7 empty] | 6240 | 230 | 128.3948 | 7680 | DE&T - Secondary Schools | 338 | 10565.5 | 3048 | 1356555.6529 | 376821.3161 | 1.383% | 18760.7926 | 3335412.2314 | 79768.08 |  | 4771735.9643 | 451.6337
[7 empty] | 6241 | 66 | 126.6379 | 7690 | DE&T - Secondary Schools | 286 | 8663 | 3034 | 1097063.8261 | 304740.1955 | 1.389% | 15237.5057 | 74321.2397 | 23727.2 |  | 1195112.2658 | 137.9559
[7 empty] | 6242 | 436 | 63.073 | 7695 | DE&T - Secondary Schools | 101 | 4510 | 5452 | 284459.4269 | 79016.5707 | 0% | 0 |  | 1145449.2 |  | 1429908.6269 | 317.0529
[7 empty] | 6243 | 187 | 139.0808 | 7712 | DE&T - Secondary Schools | 210 | 6707.5 | 4475 | 932884.7522 | 259134.8607 | 1.389% | 12956.8778 | 2280597.9167 | 79.8 |  | 3213562.4689 | 479.0999
[7 empty] | 6244 | 234 | 141.5688 | 7720 | DE&T - Secondary Schools | 389 | 8047.5 | 2306 | 1139275.0616 | 316465.5481 | 1.389% | 15823.5299 | 519230.7773 |  |  | 1658505.8389 | 206.0896
[7 empty] | 6245 | 60 | 143.295 | 7723 | DE&T - Secondary Schools | 384 | 6592 | 3459 | 944600.359 | 262389.1985 | 1.38% | 13032.5739 | 2659311.1111 |  |  | 3603911.4701 | 546.7099
[7 empty] | 6247 | 79 | 190.277 | 7725 | DE&T - Secondary Schools | 185 | 6090 | 4218 | 1158786.7362 | 321885.462 | 1.389% | 16094.0114 | 518640.9341 |  |  | 1677427.6703 | 275.4397
[7 empty] | 6249 | 143 | 128.177 | 7735 | DE&T - Secondary Schools | 134 | 4839.5 | 3488 | 620312.6868 | 172309.2175 | 0% | 0 |  | 527067.6757 |  | 1147380.3625 | 237.0866
[7 empty] | 6251 | 82 | 108.9073 | 7740 | DE&T - Secondary Schools | 225 | 5912 | 3138 | 643860 | 178850.1431 | 0% | 0 |  | 2672369 |  | 3316229 | 560.9318
[7 empty] | 6252 | 68 | 114.9333 | 7744 | DE&T - Secondary Schools | 86 | 6125 | 2487 | 703966.541 | 195546.4178 | 1.389% | 9777.4375 | 3213118.3333 |  |  | 3917084.8744 | 639.5241
[7 empty] | 6255 | 76 | 180.812 | 7747 | DE&T - Secondary Schools | 285 | 8787 | 3069 | 1588795.4761 | 441332.4298 | 1.389% | 22066.946 | 2261696.4286 | 328823.88 |  | 4179315.7847 | 475.6249
[7 empty] | 6257 | 53 | 123.6618 | 7755 | DE&T - Secondary Schools | 240 | 7182.5 | 3106 | 888200.6306 | 246722.5948 | 1.189% | 10556.9231 | 2217486.6116 | 14076.72 |  | 3119763.9622 | 434.3563
[7 empty] | 6259 | 170 | 133.2858 | 7760 | DE&T - Secondary Schools | 507 | 10018 | 4536 | 1335257.6 | 370905.1856 | 1.389% | 18545.7436 | 1593605.9563 |  |  | 2928863.5563 | 292.3601
[7 empty] | 6260 | 270 | 137.4171 | 7763 | DE&T - Secondary Schools | 172 | 5175 | 3711 | 711133.4308 | 197537.2221 | 1.389% | 9876.8376 | 1371576.25 |  |  | 2082709.6808 | 402.456
[7 empty] | 6261 | 691 | 135.6397 | 7764 | DE&T - Secondary Schools | 189 | 5733.5 | 5263 | 777690.3384 | 216025.2668 | 1.389% | 10801.1923 | 2361657.294 |  |  | 3139347.6324 | 547.5447
[7 empty] | 6262 | 127 | 104.8319 | 7770 | DE&T - Secondary Schools | 96 | 4171.5 | 2674 | 437306.2304 | 121474.0501 | 0% | 0 |  | 907751.6 |  | 1345057.8304 | 322.4398
[7 empty] | 6359 | 220 | 236.8548 | 7773 | DE&T - Secondary Schools | 371 | 7685.5 | 2961 | 1820347.6345 | 505652.5252 | 1.389% | 25281.9138 | 5620436.9146 | 211150.8 |  | 7651935.3491 | 995.6327
[7 empty] | 6363 | 31 | 88.5565 | 7775 | DE&T - Secondary Schools | 87 | 2405 | 2134 | 212978.4231 | 59160.7204 | 0% | 0 |  | 602547.456 |  | 815525.8791 | 339.096
[7 empty] | 7028 | 318 | 195.9287 | 7776 | DE&T - Secondary Schools | 342 | 10094 | 4028 | 1977704.4208 | 549362.7786 | 1.389% | 27468.1379 | 3461423.7052 | 548992.08 |  | 5988120.206 | 593.2356
[7 empty] | 7048 | 263 | 130.2265 | 7785 | DE&T - Secondary Schools | 272 | 9777.5 | 1246 | 1273289.5537 | 353691.8257 | 1.329% | 16921.6496 | 4335938.7158 | 35564.2 |  | 5644792.4696 | 577.3247
[7 empty] | 7050 | 218 | 103.1368 | 7790 | DE&T - Secondary Schools | 205 | 6898.5 | 5218 | 711489.191 | 197636.0445 | 1.389% | 9881.3381 |  | 186.2 |  | 711675.391 | 103.1638
[7 empty] | 7061 | 169 | 193.2438 | 7795 | DE&T - Secondary Schools | 204 | 4821 | 5025 | 931628.4098 | 258785.8764 | 1.337% | 12456.2472 | 2558095.8333 |  |  | 3489724.2432 | 723.859
[7 empty] | 7088 | 152 | 164.4643 | 7805 | DE&T - Secondary Schools | 330 | 9855.5 | 3552 | 1620878.2308 | 450244.3132 | 1.067% | 17300.3761 | 1816168.75 | 388874.2667 |  | 3825921.2475 | 388.2016
[7 empty] | 7095 | 212 | 152.208 | 7810 | DE&T - Secondary Schools | 172 | 7757.5 | 2513 | 1180753.2 | 327987.2624 | 1.389% | 16399.25 | 1949859.8481 |  |  | 3130613.0481 | 403.5595
[7 empty] | 7105 | 276 | 117.2403 | 7813 | DE&T - Secondary Schools | 246 | 8070 | 5093 | 946129.0154 | 262813.8257 | 1.353% | 12801.2051 | 1918154.0278 |  |  | 2864283.0432 | 354.9297
[7 empty] | 7108 | 272 | 121.7562 | 7820 | DE&T - Secondary Schools | 136 | 4977 | 3965 | 605980.8 | 168328.1347 | 0% | 0 | 1937371.9444 | 5692.4 |  | 2549045.1444 | 512.165
[7 empty] | 7115 | 191 | 161.7842 | 7823 | DE&T - Secondary Schools | 255 | 6970.5 | 4158 | 1127716.609 | 313254.8642 | 1.389% | 15662.8551 | 4535454.3056 | 105575.4 |  | 5768746.3145 | 827.5943
[7 empty] | 7120 | 101 | 197.7583 | 7825 | DE&T - Secondary Schools | 180 | 5384 | 2557 | 1064730.5453 | 295758.7214 | 0% | 0 | 1337334.1667 |  |  | 2402064.7119 | 446.1487
[7 empty] | 7122 | 239 | 132.1535 | 7827 | DE&T - Secondary Schools | 191 | 5943.5 | 3613 | 785454.1693 | 218181.8882 | 1.389% | 10909.1325 | 578752.5325 |  |  | 1364206.7018 | 229.5292
[7 empty] | 7125 | 181 | 102.5027 | 7837 | DE&T - Secondary Schools | 288 | 9314 | 2782 | 954709.8444 | 265197.3912 | 1.389% | 13260.0767 | 2406795.4167 |  |  | 3361505.2611 | 360.9089
[7 empty] | 7183 | 210 | 152.4086 | 7841 | DE&T - Secondary Schools | 187 | 4515 | 3067 | 688124.6284 | 191145.883 | 1.389% | 9556.9858 | 1083855.467 |  |  | 1771980.0954 | 392.4651
[7 empty] | 7198 | 256 | 118.9898 | 7845 | DE&T - Secondary Schools | 138 | 4059 | 4801 | 482979.6 | 134161.1073 | 0% | 0 |  | 869554 |  | 1352533.6 | 333.2184
[7 empty] | 7205 | 260 | 206.1973 | 7850 | DE&T - Secondary Schools | 476 | 11296.5 | 2351 | 2329307.7538 | 647030.4492 | 0.9914% | 23092.0214 | 3271970.3022 | 178305.12 |  | 5779583.176 | 511.626
[7 empty] | 7217 | 174 | 141.1394 | 7855 | DE&T - Secondary Schools | 272 | 7045.5 | 2099 | 994397.4486 | 276221.7345 | 1.324% | 13167.9972 | 1500633.75 |  |  | 2495031.1986 | 354.1312
[7 empty] | 7219 | 255 | 120.6226 | 7856 | DE&T - Secondary Schools | 263 | 6264.5 | 5886 | 755640 | 209900.1679 | 0% | 0 | 1542164.8611 |  |  | 2297804.8611 | 366.7978
[7 empty] | 7220 | 159 | 122.1238 | 7857 | DE&T - Secondary Schools | 342 | 9223.5 | 3659 | 1126409.0922 | 312891.6648 | 1.389% | 15644.4615 |  | 3345083 |  | 4471492.0922 | 484.7934
[7 empty] | 7247 | 130 | 168.2509 | 7858 | DE&T - Secondary Schools | 455 | 10464 | 3264 | 1760577.0851 | 489049.5815 | 1.389% | 24452.0966 | 4758265.4167 |  |  | 6518842.5017 | 622.9781
[7 empty] | 7250 | 347 | 115.9209 | 7870 | DE&T - Secondary Schools | 331 | 6063.5 | 4783 | 702886.1688 | 195246.3142 | 0% | 0 | 2826120 |  |  | 3529006.1688 | 582.0081
[7 empty] | 7255 | 284 | 130.3979 | 7874 | DE&T - Secondary Schools | 206 | 6129 | 5460 | 799208.4924 | 222002.5366 | 1.389% | 11100.3675 | 2656739.8611 | 9384.48 |  | 3465332.8335 | 565.3994
[7 empty] | 7267 | 302 | 146.5021 | 7893 | DE&T - Secondary Schools | 262 | 7545 | 3197 | 1105358.1386 | 307044.173 | 1.389% | 15351.8376 | 1780648.489 |  |  | 2886006.6277 | 382.5058
[7 empty] | 7275 | 369 | 132.5418 | 7900 | DE&T - Secondary Schools | 175 | 7225 | 3168 | 957614.4 | 266004.2128 | 0% | 0 | 3704811.1676 |  |  | 4662425.5676 | 645.3184
[7 empty] | 7300 | 188 | 127.396 | 7903 | DE&T - Secondary Schools | 202 | 5694 | 3904 | 725392.8 | 201498.1612 | 0% | 0 | 1636102.5815 | 159.6 |  | 2361654.9815 | 414.762
[7 empty] | 7325 | 295 | 72.9023 | 7910 | DE&T - Secondary Schools | 96 | 3905 | 3700 | 284683.2916 | 79078.7554 | 0% | 0 |  | 434023.3333 |  | 718706.6249 | 184.0478
[7 empty] | 7331 | 295 | 233.7067 | 7918 | DE&T - Secondary Schools | 328 | 6856 | 2948 | 1602293.4 | 445081.8561 | 1.389% | 22254 | 2363142.2222 |  |  | 3965435.6222 | 578.3891
[7 empty] | 7340 | 172 | 99.5529 | 7920 | DE&T - Secondary Schools | 81 | 3080 | 2001 | 306622.8393 | 85173.0791 | 0% | 0 |  | 1023754.2 |  | 1330377.0393 | 431.9406
[7 empty] | 7366 | 126 | 194.7978 | 7934 | DE&T - Secondary Schools | 269 | 8107 | 3592 | 1579225.9609 | 438674.229 | 1.209% | 19094.6847 | 3008095.3571 |  |  | 4587321.318 | 565.847
[7 empty] | 7384 | 104 | 123.7633 | 7942 | DE&T - Secondary Schools | 209 | 5864 | 1581 | 725748.0307 | 201596.8365 | 1.389% | 10079.9273 | 1192152.5 |  |  | 1917900.5307 | 327.0635
[7 empty] | 7387 | 147 | 132.7602 | 7945 | DE&T - Secondary Schools | 247 | 6652 | 4188 | 883120.7351 | 245311.5115 | 1.389% | 12265.4517 |  | 1753438.6486 |  | 2636559.3837 | 396.3559
[7 empty] | 7395 | 384 | 163.1042 | 7947 | DE&T - Secondary Schools | 59 | 1287 | 3037 | 209915.1099 | 58309.7994 | 0% | 0 | 130893.6126 |  |  | 340808.7225 | 264.8086
[7 empty] | 7402 | 283 | 126.8461 | 7950 | DE&T - Secondary Schools | 284 | 10006 | 3450 | 1269222.4638 | 352562.0775 | 1.389% | 17627.8409 | 1781802.6975 | 106.4 | 1004401.0361 | 4055532.5974 | 405.3101
[7 empty] | 7405 | 227 | 132.8086 | 7954 | DE&T - Secondary Schools | 214 | 6782.5 | 673 | 900774 | 250215.2002 | 0% | 0 | 352408.7552 |  |  | 1253182.7552 | 184.7671
[7 empty] | 7408 | 325 | 192.9487 | 7955 | DE&T - Secondary Schools | 282 | 6203.5 | 5145 | 1196957.4152 | 332488.4369 | 1.389% | 16624.3462 |  | 402599.8667 |  | 1599557.2819 | 257.8476
[7 empty] | 7420 | 329 | 123.1921 | 7960 | DE&T - Secondary Schools | 186 | 5186 | 3498 | 638874 | 177465.142 | 0% | 0 |  | 1619448.432 |  | 2258322.432 | 435.4652
[7 empty] | 7505 | 139 | 165.5366 | 7965 | DE&T - Secondary Schools | 358 | 7408 | 3243 | 1226294.9795 | 340637.7668 | 1.389% | 17032.0199 | 926614.6703 | 169072.0876 |  | 2321981.7374 | 313.4425
[7 empty] | 7510 | 175 | 146.8228 | 7970 | DE&T - Secondary Schools | 261 | 6175 | 2686 | 906630.8828 | 251842.1134 | 1.389% | 12592.2926 | 2465431.5278 |  |  | 3372062.4106 | 546.083
[7 empty] | 7540 | 387 | 130.3599 | 7980 | DE&T - Secondary Schools | 160 | 5454 | 3883 | 710982.8489 | 197495.3938 | 1.386% | 9851.8892 | 1844205 |  |  | 2555187.8489 | 468.498
[7 empty] | 7547 | 70 | 149.8628 | 7985 | DE&T - Secondary Schools | 157 | 7097.5 | 3218 | 1063651.554 | 295459.0014 | 1.389% | 14773.141 | 1609573.4722 |  |  | 2673225.0262 | 376.6432
[7 empty] | 7550 | 498 | 175.8097 | 7986 | DE&T - Secondary Schools | 331 | 6222.5 | 2807 | 1093975.7537 | 303882.3969 | 1.389% | 15193.9829 | 1674673.6111 |  |  | 2768649.3648 | 444.9416
[7 empty] | 7560 | 146 | 115.9387 | 7988 | DE&T - Secondary Schools | 147 | 5210 | 3627 | 604040.5739 | 167789.1825 | 1.389% | 8389.4006 | 2424485.5556 |  |  | 3028526.1294 | 581.291
[7 empty] | 7565 | 72 | 148.244 | 7995 | DE&T - Secondary Schools | 516 | 14801 | 3277 | 2194159.1386 | 609489.1372 | 1.108% | 24316.1752 | 2129072.0742 | 69873.5976 |  | 4393104.8103 | 296.8114
[7 empty] | 7575 | 104 | 134.3964 | 8000 | DE&T - Secondary Schools | 303 | 10902.5 | 2679 | 1465257.123 | 407016.1931 | 1.389% | 20351.0897 | 1402881.4674 | 37537.92 |  | 2905676.5104 | 266.5147
[7 empty] | 7585 | 483 | 112.1189 | 8003 | DE&T - Secondary Schools | 58 | 1894 | 7659 | 212353.2107 | 58987.0502 | 0% | 0 | 254255.8333 |  |  | 466609.044 | 246.3617
[7 empty] | 7595 | 777 | 135.6505 | 8005 | DE&T - Secondary Schools | 204 | 6846 | 5603 | 928663.3076 | 257962.2363 | 1.272% | 11816.3291 | 2345297.7778 |  |  | 3273961.0854 | 478.2298
[7 empty] | 7603 | 537 | 153.3089 | 8010 | DE&T - Secondary Schools | 156 | 3458.5 | 976 | 530218.8 | 147283.1178 | 0% | 0 |  | 1912939 |  | 2443157.8 | 706.4212
[7 empty] | 7610 | 262 | 136.3286 | 8015 | DE&T - Secondary Schools | 190 | 5610 | 3525 | 764803.2478 | 212445.5166 | 1.389% | 10622.1222 | 3141516 |  |  | 3906319.2478 | 696.3136
[7 empty] | 7618 | 18 | 126.593 | 8017 | DE&T - Secondary Schools | 194 | 6712 | 1807 | 849692.4152 | 236025.8597 | 1.387% | 11786.0684 | 1508609.3526 |  |  | 2358301.7679 | 351.356
[7 empty] | 7625 | 74 | 158.6018 | 8022 | DE&T - Secondary Schools | 385 | 7260 | 2900 | 1151449.1956 | 319847.2547 | 1.249% | 14376.0227 | 1562666.1111 |  |  | 2714115.3067 | 373.8451
[7 empty] | 7635 | 186 | 353.5818 | 8025 | DE&T - Secondary Schools | 491 | 12523 | 3453 | 4427905.4105 | 1229974.7091 | 1.942% | 86008 | 1377829.7521 | 2046345.2203 |  | 7852080.3829 | 627.0127
[7 empty] | 7645 | 254 | 103.9374 | 8027 | DE&T - Secondary Schools | 255 | 10388 | 3823 | 1079701.4462 | 299917.3083 | 1.389% | 14995.8846 | 3342479.8611 |  |  | 4422181.3074 | 425.7009
[7 empty] | 7647 | 338 | 150.665 | 8030 | DE&T - Secondary Schools | 371 | 9623 | 6507 | 1449849.4758 | 402736.2877 | 1.389% | 20136.2529 | 290512.0765 | 157190.04 |  | 1897551.5923 | 197.1892
[7 empty] | 7650 | 239 | 76.1655 | 8035 | DE&T - Secondary Schools | 85 | 3526 | 5322 | 268559.4146 | 74599.8971 | 0% | 0 |  | 608022.8 | 2178.5248 | 878760.7394 | 249.2231
[7 empty] | 7655 | 155 | 205.8317 | 8045 | DE&T - Secondary Schools | 325 | 7494 | 4997 | 1542502.4889 | 428473.2564 | 1.322% | 20399.3523 |  | 460611.6216 |  | 2003114.1105 | 267.2957
[7 empty] | 7660 | 193 | 81.7232 | 8050 | DE&T - Secondary Schools | 153 | 4450 | 1806 | 363668.4 | 101019.0808 | 0% | 0 |  | 1425293.968 |  | 1788962.368 | 402.014
[7 empty] | 7670 | 169 | 113.2686 | 8064 | DE&T - Secondary Schools | 128 | 5814.5 | 3910 | 658600.3847 | 182944.6977 | 1.389% | 9147.4615 | 1494366.8056 |  |  | 2152967.1902 | 370.2756
[7 empty] | 7680 | 338 | 115.661 | 8065 | DE&T - Secondary Schools | 214 | 7779 | 2302 | 899727.1567 | 249924.4101 | 1.389% | 12496.2727 | 2834355.7163 | 61419.4 |  | 3795502.273 | 487.9165
[7 empty] | 7690 | 286 | 173.8294 | 8068 | DE&T - Secondary Schools | 331 | 7358.5 | 2971 | 1279123.9693 | 355312.4979 | 1.389% | 17765.5171 | 3581765 |  |  | 4860888.9693 | 660.5815
[7 empty] | 7695 | 101 | 148.0372 | 8071 | DE&T - Secondary Schools | 302 | 7223 | 3997 | 1069272.5537 | 297020.3914 | 1.389% | 14851.1325 | 2282222 |  |  | 3351494.5537 | 464.0031
[7 empty] | 7712 | 210 | 237.1773 | 8073 | DE&T - Secondary Schools | 305 | 7364 | 3845 | 1746573.2795 | 485159.6324 | 1.389% | 24257.7756 | 3937070.4945 |  |  | 5683643.774 | 771.8147
[7 empty] | 7720 | 389 | 115.1631 | 8075 | DE&T - Secondary Schools | 223 | 6875.5 | 3763 | 791804.1578 | 219945.7754 | 1.304% | 10326.1818 | 54753.9566 |  |  | 846558.1145 | 123.1268
[7 empty] | 7723 | 384 | 164.8689 | 8100 | DE&T - Secondary Schools | 116 | 2265 | 3835 | 373428 | 103730.083 | 0% | 0 |  | 942499.027 |  | 1315927.027 | 580.9832
[7 empty] | 7725 | 185 | 196.7125 | 8102 | DE&T - Secondary Schools | 289 | 9252 | 3549 | 1819983.6414 | 505551.4159 | 1.389% | 25277.2988 | 2759995.3689 | 1409.8 |  | 4581388.8103 | 495.1782
[7 empty] | 7735 | 134 | 116.7141 | 8105 | DE&T - Secondary Schools | 464 | 12716.5 | 1191 | 1484194.5 | 412276.5798 | 0.779% | 11561.5 | 3041584.2149 | 261022.3931 |  | 4786801.108 | 376.4244
[7 empty] | 7740 | 225 | 158.0139 | 8120 | DE&T - Secondary Schools | 110 | 2639 | 4771 | 416998.8 | 115833.0927 | 0% | 0 |  | 904316.5405 |  | 1321315.3405 | 500.6879
[7 empty] | 7744 | 86 | 143.3766 | 8125 | DE&T - Secondary Schools | 396 | 9091 | 6590 | 1303436.8156 | 362066.0718 | 1.186% | 15461.9615 | 1637174 |  |  | 2940610.8156 | 323.464
[7 empty] | 7747 | 285 | 113.8735 | 8135 | DE&T - Secondary Schools | 404 | 10082 | 1375 | 1148072.4101 | 318909.2579 | 1.389% | 15945.7301 | 1104788.6364 |  | 685377.0357 | 2938238.0822 | 291.434
[7 empty] | 7755 | 240 | 101.1044 | 8140 | DE&T - Secondary Schools | 84 | 2108 | 4744 | 213128 | 59202.2696 | 0% | 0 |  | 819118.8649 |  | 1032246.8649 | 489.6807
[7 empty] | 7760 | 507 | 119.5715 | 8145 | DE&T - Secondary Schools | 103 | 2235 | 5243 | 267242.4 | 74234.0594 | 0% | 0 |  | 626855.6 |  | 894098 | 400.0438
[7 empty] | 7763 | 172 | 117.9393 | 8151 | DE&T - Secondary Schools | 322 | 9768 | 1096 | 1152030.8351 | 320008.8213 | 1.389% | 16000.2727 | 2378675.1389 |  |  | 3530705.974 | 361.4564
[7 empty] | 7764 | 189 | 105.1594 | 8175 | DE&T - Secondary Schools | 227 | 5044 | 1169 | 530424 | 147340.1179 | 0% | 0 | 1250339.4444 |  |  | 1780763.4444 | 353.0459
[7 empty] | 7770 | 96 | 206.1641 | 8180 | DE&T - Secondary Schools | 494 | 9209 | 5045 | 1898565.2085 | 527379.6465 | 1.294% | 24563.4631 | 1630409.3056 |  |  | 3528974.5141 | 383.2093
[7 empty] | 7773 | 371 | 121.2937 | 8185 | DE&T - Secondary Schools | 329 | 7427.5 | 2636 | 900909.2768 | 250252.7771 | 1.387% | 12497.0385 | 2084748.2782 | 30499.56 |  | 3016157.1151 | 406.0797
[7 empty] | 7775 | 87 | 168.7581 | 8190 | DE&T - Secondary Schools | 168 | 5129.5 | 4852 | 865644.8465 | 240457.0942 | 0% | 0 |  | 1052903.9459 |  | 1918548.7925 | 374.0226
[7 empty] | 7776 | 342 | 116.6557 | 8210 | DE&T - Secondary Schools | 398 | 8096.5 | 3878 | 944502.6231 | 262362.0497 | 0% | 0 | 4109196.6667 |  |  | 5053699.2898 | 624.1832
[7 empty] | 7785 | 272 | 110.7927 | 8215 | DE&T - Secondary Schools | 183 | 4406 | 2649 | 488152.8 | 135598.1085 | 0% | 0 |  | 651966 |  | 1140118.8 | 258.765
[7 empty] | 7790 | 205 | 113.1675 | 8220 | DE&T - Secondary Schools | 120 | 4047.5 | 4247 | 458045.3641 | 127234.9252 | 0% | 0 |  | 776280.1081 |  | 1234325.4722 | 304.96
[7 empty] | 7795 | 204 | 151.0409 | 8223 | DE&T - Secondary Schools | 281 | 7539.5 | 2295 | 1138772.8739 | 316326.0514 | 1.389% | 15816.5284 | 4983362.0833 |  |  | 6122134.9572 | 812.0081
[7 empty] | 7805 | 330 | 174.2505 | 8225 | DE&T - Secondary Schools | 330 | 8336.5 | 2084 | 1452639.6922 | 403511.3484 | 1.389% | 20175.5824 | 1081544.4444 |  |  | 2534184.1366 | 303.9866
[7 empty] | 7810 | 172 | 166.5668 | 8226 | DE&T - Secondary Schools | 208 | 5292.5 | 3910 | 881554.7383 | 244876.5121 | 1.389% | 12243.7222 | 956596.1885 | 89361.104 |  | 1927512.0308 | 364.1969
[7 empty] | 7813 | 246 | 144.5715 | 8227 | DE&T - Secondary Schools | 625 | 10532 | 4333 | 1522626.6989 | 422952.1992 | 1.315% | 20022.946 | 1401010.6319 |  |  | 2923637.3307 | 277.5956
[7 empty] | 7820 | 136 | 44.0824 | 8240 | DE&T - Secondary Schools | 131 | 4863 | 2750 | 214372.8 | 59548.0476 | 0% | 0 | 1397476.6667 |  |  | 1611849.4667 | 331.4517
[7 empty] | 7823 | 255 | 120.9267 | 8245 | DE&T - Secondary Schools | 292 | 6443 | 5579 | 779130.4399 | 216425.2953 | 1.268% | 9878.8494 | 1945898.4722 |  |  | 2725028.9121 | 422.9441
[7 empty] | 7825 | 180 | 120.9986 | 8250 | DE&T - Secondary Schools | 365 | 12284 | 2497 | 1486347.2899 | 412874.5775 | 1.071% | 15923.5398 | 1799824.5833 |  |  | 3286171.8733 | 267.5164
[7 empty] | 7827 | 191 | 141.3409 | 8255 | DE&T - Secondary Schools | 63 | 2392.5 | 3368 | 338158.2056 | 93932.91 | 0% | 0 |  | 566260.8 |  | 904419.0056 | 378.0226
[7 empty] | 7837 | 288 | 212.9351 | 8260 | DE&T - Secondary Schools | 251 | 5211 | 6325 | 1109604.7869 | 308223.7985 | 0% | 0 |  | 1318163 |  | 2427767.7869 | 465.8929
[7 empty] | 7841 | 187 | 146.7973 | 8270 | DE&T - Secondary Schools | 399 | 9062 | 1228 | 1330276.7538 | 369521.6161 | 1.389% | 18475.8632 | 3051757.0407 | 84007.476 |  | 4466041.2706 | 492.8317
[7 empty] | 7845 | 138 | 233.1578 | 8275 | DE&T - Secondary Schools | 144 | 4447 | 2731 | 1036852.6977 | 288014.8687 | 1.351% | 14009.571 |  | 821195.2 |  | 1858047.8977 | 417.8205
[7 empty] | 7850 | 476 | 236.4591 | 8280 | DE&T - Secondary Schools | 176 | 5121 | 4731 | 1210907.2756 | 336363.4012 | 1.366% | 16544.2472 | 689331.8056 |  |  | 1900239.0811 | 371.068
[7 empty] | 7855 | 272 | 183.0886 | 8290 | DE&T - Secondary Schools | 435 | 9282 | 2296 | 1699428.6 | 472063.8777 | 1.389% | 23603.25 | 2343066.6393 | 70224 |  | 4112719.2393 | 443.0855
[7 empty] | 7856 | 263 | 141.7913 | 8300 | DE&T - Secondary Schools | 154 | 4616 | 2649 | 654508.8 | 181808.1454 | 0% | 0 | 1720804.8611 | 3617.6 |  | 2378931.2611 | 515.3664
[7 empty] | 7857 | 342 | 147.9667 | 8307 | DE&T - Secondary Schools | 189 | 6390 | 4859 | 945507.3649 | 262641.1448 | 1.389% | 13132.1193 | 2691937.4864 |  |  | 3637444.8513 | 569.2402
[7 empty] | 7858 | 455 | 104.8614 | 8315 | DE&T - Secondary Schools | 219 | 8308 | 2385 | 871188.3385 | 241996.9543 | 1.337% | 11646.6197 | 2311604.1621 |  |  | 3182792.5006 | 383.0997
[7 empty] | 7870 | 331 | 132.1936 | 8320 | DE&T - Secondary Schools | 304 | 9909.5 | 3290 | 1309972.2868 | 363881.4819 | 1.242% | 16266.9716 | 1704088.7363 |  |  | 3014061.0231 | 304.1587
[7 empty] | 7874 | 206 | 89.6276 | 8325 | DE&T - Secondary Schools | 144 | 6181 | 4264 | 553988.3728 | 153885.7822 | 1.389% | 7694.2415 | 1783364.3514 |  |  | 2337352.7241 | 378.1512
[7 empty] | 7893 | 262 | 168.7752 | 8326 | DE&T - Secondary Schools | 213 | 6215 | 5107 | 1048938.1232 | 291371.934 | 1.389% | 14568.8034 | 2003881.7391 |  |  | 3052819.8624 | 491.2019
[7 empty] | 7900 | 175 | 134.9931 | 8330 | DE&T - Secondary Schools | 346 | 8397.5 | 3163 | 1133604.6462 | 314890.4314 | 1.389% | 15744.6026 | 1648602.7198 |  |  | 2782207.366 | 331.3138
[7 empty] | 7903 | 202 | 70.8318 | 8335 | DE&T - Secondary Schools | 154 | 5444 | 3214 | 385608.4614 | 107113.5472 | 0% | 0 |  | 765705.2432 |  | 1151313.7046 | 211.483
[7 empty] | 7910 | 96 | 183.5192 | 8337 | DE&T - Secondary Schools | 51 | 779.5 | 4372 | 143053.2 | 39737.0318 | 0% | 0 | 105954.4444 |  |  | 249007.6444 | 319.4453
[7 empty] | 7918 | 328 | 137.8453 | 8345 | DE&T - Secondary Schools | 286 | 9754.5 | 2799 | 1344611.7205 | 373503.5545 | 1.389% | 18675.142 | 4029460.6181 |  |  | 5374072.3387 | 550.9326
[7 empty] | 7920 | 81 | 181.1719 | 8350 | DE&T - Secondary Schools | 350 | 8579 | 415 | 1554273.859 | 431743.084 | 1.389% | 21587.2614 |  | 167982.192 |  | 1722256.051 | 200.7525
[7 empty] | 7934 | 269 | 193.2663 | 8367 | DE&T - Secondary Schools | 78 | 2064 | 5020 | 398901.6 | 110806.0886 | 0% | 0 |  | 369413.2973 |  | 768314.8973 | 372.2456
[7 empty] | 7942 | 209 | 118.7135 | 8368 | DE&T - Secondary Schools | 46 | 1254 | 4465 | 148866.6826 | 41351.8894 | 0% | 0 | 70719.3056 |  |  | 219585.9882 | 175.1084
[7 empty] | 7945 | 247 | 173.8885 | 8370 | DE&T - Secondary Schools | 175 | 4470.5 | 1071 | 777368.3728 | 215935.8318 | 1.375% | 10687.4489 |  | 875565.6 | 949231.9663 | 2602165.939 | 582.0749
[7 empty] | 7947 | 59 | 163.606 | 8383 | DE&T - Secondary Schools | 195 | 5942 | 650 | 972146.6154 | 270040.9425 | 1.389% | 13501.5684 | 2345184.7222 |  |  | 3317331.3376 | 558.2853
[7 empty] | 7950 | 284 | 88.2337 | 8395 | DE&T - Secondary Schools | 187 | 5020 | 2323 | 442933.2 | 123037.0984 | 0% | 0 | 132757.7198 | 132361.6 |  | 708052.5198 | 141.0463
[7 empty] | 7954 | 214 | 151.5076 | 8405 | DE&T - Secondary Schools | 358 | 11736.5 | 3069 | 1778169.0067 | 493936.2303 | 1.389% | 24697.0199 | 2498015.9722 |  |  | 4276184.9789 | 364.3493
[7 empty] | 7955 | 282 | 65.0976 | 8407 | DE&T - Secondary Schools | 254 | 9738.5 | 2604 | 633952.8 | 176098.1409 | 0% | 0 | 971129.1168 |  |  | 1605081.9168 | 164.8182
[7 empty] | 7960 | 186 | 130.7254 | 8410 | DE&T - Secondary Schools | 297 | 8344 | 6047 | 1090772.7386 | 302992.6698 | 1.389% | 15149.6838 |  | 1979297.1333 |  | 3070069.872 | 367.9374
[7 empty] | 7965 | 358 | 181.8062 | 8415 | DE&T - Secondary Schools | 299 | 9399.5 | 4996 | 1708887.6101 | 474691.3826 | 1.389% | 23734.9545 | 1407234.2547 |  |  | 3116121.8648 | 331.52
[7 empty] | 7970 | 261 | 176.4698 | 8420 | DE&T - Secondary Schools | 427 | 8983.5 | 4321 | 1585316.8346 | 440366.1397 | 1.389% | 22018.7299 | 2577038.6202 | 236958.12 |  | 4399313.5749 | 489.7104
[7 empty] | 7980 | 160 | 34.5886 | 8421 | DE&T - Secondary Schools | 57 | 5091.5 | 4849 | 176107.727 | 48918.8522 | 0% | 0 | 1027099.0278 |  |  | 1203206.7548 | 236.3168
[7 empty] | 7985 | 157 | 170.0345 | 8422 | DE&T - Secondary Schools | 327 | 7442 | 4705 | 1265396.9317 | 351499.4289 | 1.389% | 17574.9574 | 2266128.3333 |  |  | 3531525.2651 | 474.5398
[7 empty] | 7986 | 331 | 168.8461 | 8425 | DE&T - Secondary Schools | 371 | 9936.5 | 2574 | 1677738.7847 | 466038.9241 | 1.389% | 23302.2863 | 3751157.3611 |  |  | 5428896.1458 | 546.359
[7 empty] | 7988 | 147 | 179.5369 | 8428 | DE&T - Secondary Schools | 435 | 9955.5 | 3885 | 1787379.1693 | 496494.6109 | 1.389% | 24824.9915 | 3700204.4444 |  |  | 5487583.6138 | 551.2113
[7 empty] | 7995 | 516 | 144.6697 | 8430 | DE&T - Secondary Schools | 129 | 4335 | 5154 | 627143.0828 | 174206.5513 | 1.389% | 8710.2273 |  | 1061951.8 |  | 1689094.8828 | 389.6413
[7 empty] | 8000 | 303 | 135.2843 | 8437 | DE&T - Secondary Schools | 205 | 7148 | 5195 | 967011.9077 | 268614.6337 | 1.389% | 13430.4402 | 556945.2778 | 2048.2 |  | 1526005.3855 | 213.487
[7 empty] | 8003 | 58 | 170.2265 | 8462 | DE&T - Secondary Schools | 294 | 7957 | 2232 | 1354491.9475 | 376248.0642 | 1.389% | 18811.5877 | 2503198.6856 | 361302.48 | 1446034.8369 | 5665027.95 | 711.9553
[7 empty] | 8005 | 204 | 118.9064 | 8465 | DE&T - Secondary Schools | 321 | 8175 | 3677 | 972059.8705 | 270016.8467 | 1.389% | 13501.0597 | 2029056.9444 |  |  | 3001116.815 | 367.1091
[7 empty] | 8010 | 156 | 145.8825 | 8466 | DE&T - Secondary Schools | 280 | 12383 | 4126 | 1806462.5627 | 501795.5577 | 1.098% | 19829.4545 |  | 1790871.6 |  | 3597334.1627 | 290.5059
[7 empty] | 8015 | 190 | 103.0623 | 8470 | DE&T - Secondary Schools | 200 | 6469.5 | 4248 | 666761.7845 | 185211.755 | 1.389% | 9260.3932 | 53722.8142 | 137326.9333 |  | 857811.532 | 132.5932
[7 empty] | 8017 | 194 | 111.5734 | 8472 | DE&T - Secondary Schools | 212 | 7024.5 | 6332 | 783747.5728 | 217707.8333 | 1.379% | 10811.6733 | 2277273.4722 |  |  | 3061021.045 | 435.7635
[7 empty] | 8022 | 385 | 150.5144 | 8474 | DE&T - Secondary Schools | 357 | 6926 | 3335 | 1042462.6466 | 289573.1891 | 1.389% | 14478.8864 | 1375723.7875 |  |  | 2418186.4341 | 349.1462
[7 empty] | 8025 | 491 | 88.7175 | 8475 | DE&T - Secondary Schools | 419 | 9633 | 3618 | 854615.7 | 237393.4399 | 1.314% | 11225.5 | 29736.1311 | 319.2 |  | 884671.0311 | 91.8375
[7 empty] | 8027 | 255 | 137.9163 | 8477 | DE&T - Secondary Schools | 162 | 4854 | 3642 | 669445.9384 | 185957.3539 | 1.389% | 9298.141 | 1854664.1667 | 106.4 |  | 2524216.505 | 520.0281
[7 empty] | 8030 | 371 | 109.9565 | 8490 | DE&T - Secondary Schools | 137 | 5901 | 5026 | 648853.2 | 180237.1442 | 0% | 0 |  | 979864.2 |  | 1628717.4 | 276.007
[7 empty] | 8035 | 85 | 165.9871 | 8495 | DE&T - Secondary Schools | 107 | 3886 | 2508 | 645025.9946 | 179174.0307 | 0% | 0 | 361078.7432 |  |  | 1006104.7378 | 258.905
[7 empty] | 8045 | 325 | 109.0605 | 8496 | DE&T - Secondary Schools | 841 | 27021.5 | 3019 | 2946977.9294 | 818605.6353 | 1.148% | 33824.0122 | 7071141.1291 |  |  | 10018119.0586 | 370.7462
[7 empty] | 8050 | 153 | 109.0728 | 8500 | DE&T - Secondary Schools | 131 | 3513.5 | 1997 | 383227.2 | 106452.0852 | 0% | 0 |  | 1096239.2 |  | 1479466.4 | 421.0805
[7 empty] | 8064 | 128 | 97.9427 | 8704 | DE&T - Secondary Schools | 207 | 7673 | 13931 | 751514.4 | 208754.167 | 0% | 0 | 2057869.0054 |  |  | 2809383.4054 | 366.1389
[7 empty] | 8065 | 214 | 233.4605 | 8705 | DE&T - Secondary Schools | 251 | 6673.5 | 1822 | 1557998.9564 | 432777.8341 | 1.389% | 21639.0073 | 1493114.0278 |  |  | 3051112.9842 | 457.1983
[7 empty] | 8068 | 331 | 169.4375 | 8707 | DE&T - Secondary Schools | 344 | 8709.5 | 3940 | 1475716.0705 | 409921.4586 | 1.389% | 20496.2017 | 1953759.5317 |  |  | 3429475.6022 | 393.7626
[7 empty] | 8071 | 302 | 125.1697 | 8708 | DE&T - Secondary Schools | 377 | 11485.5 | 3462 | 1437636.2011 | 399343.7087 | 1.389% | 19967.5739 | 2326697.0833 |  |  | 3764333.2845 | 327.7466
[7 empty] | 8073 | 305 | 179.8393 | 8709 | DE&T - Secondary Schools | 469 | 10818.5 | 4527 | 1945591.2716 | 540442.4523 | 1.389% | 27022.0284 | 1214918.8841 |  |  | 3160510.1557 | 292.1394
[7 empty] | 8075 | 223 | 158.3468 | 8710 | DE&T - Secondary Schools | 272 | 6606.5 | 5931 | 1046117.9556 | 290588.5535 | 1.389% | 14529.2812 | 1769898.4722 |  |  | 2816016.4278 | 426.2494
[7 empty] | 8100 | 116 | 180.8237 | 8715 | DE&T - Secondary Schools | 422 | 9701.5 | 5644 | 1754260.7537 | 487295.0436 | 1.389% | 24364.5299 | 2627569.1803 | 68037.48 |  | 4449867.414 | 458.6783
[7 empty] | 8102 | 289 | 182.9792 | 8718 | DE&T - Secondary Schools | 330 | 6643 | 3439 | 1215530.8614 | 337647.7316 | 1.389% | 16882.0299 | 1813214.0278 |  |  | 3028744.8892 | 455.9303
[7 empty] | 8105 | 464 | 143.0139 | 8720 | DE&T - Secondary Schools | 137 | 3552 | 5062 | 507985.2 | 141107.1129 | 0% | 0 |  | 752711.5676 |  | 1260696.7676 | 354.9259
[7 empty] | 8120 | 110 | 120.3125 | 8721 | DE&T - Secondary Schools | 170 | 8430 | 3487 | 1014234.0444 | 281731.9044 | 1.389% | 14086.7188 | 1655620.6944 |  |  | 2669854.7388 | 316.7087
[7 empty] | 8125 | 396 | 185.8786 | 8722 | DE&T - Secondary Schools | 265 | 7580 | 1845 | 1408959.9104 | 391378.066 | 1.389% | 19568.6149 | 1317354.8087 | 9647.6157 |  | 2735962.3349 | 360.9449
[7 empty] | 8135 | 404 | 127.3733 | 8723 | DE&T - Secondary Schools | 207 | 6728 | 4300 | 856967.6556 | 238046.7614 | 1.389% | 11902.3182 | 1506874.7222 |  |  | 2363842.3778 | 351.344
[7 empty] | 8140 | 84 | 174.9577 | 8724 | DE&T - Secondary Schools | 364 | 10749.5 | 3923 | 1880707.5 | 522419.1679 | 1.389% | 26120.75 | 2392711.1747 |  |  | 4273418.6747 | 397.5458
[7 empty] | 8145 | 103 | 144.3034 | 8725 | DE&T - Secondary Schools | 449 | 8849 | 3468 | 1276940.462 | 354705.9677 | 1.348% | 17217.931 | 2685945 | 26.6 |  | 3962912.062 | 447.8373
[7 empty] | 8151 | 322 | 181.166 | 8730 | DE&T - Secondary Schools | 487 | 8908.5 | 5557 | 1613917.6924 | 448310.8287 | 1.389% | 22415.3675 | 1206111.8056 |  |  | 2820029.4979 | 316.5549
[7 empty] | 8175 | 227 | 137.2306 | 8731 | DE&T - Secondary Schools | 197 | 7002 | 4649 | 960888.8135 | 266913.7728 | 0% | 0 | 1011831.9444 |  |  | 1972720.758 | 281.7368
[7 empty] | 8180 | 494 | 107.286 | 8733 | DE&T - Secondary Schools | 151 | 7970.5 | 4698 | 855122.8295 | 237534.3093 | 1.389% | 11876.8097 | 3173278.4722 |  |  | 4028401.3017 | 505.4139
[7 empty] | 8185 | 329 | 150.5616 | 8734 | DE&T - Secondary Schools | 553 | 15057 | 3600 | 2267006.0155 | 629724.397 | 1.389% | 31486.3974 | 822221.355 | 95043.928 |  | 3184271.2985 | 211.4811
[7 empty] | 8190 | 168 | 122.0232 | 8736 | DE&T - Secondary Schools | 329 | 10539 | 4061 | 1286002.6261 | 357223.2375 | 0.7988% | 10273.0909 |  | 3058468 |  | 4344470.6261 | 412.228
[7 empty] | 8210 | 398 | 107.1876 | 8739 | DE&T - Secondary Schools | 489 | 19036 | 7805 | 2040422.4 | 566784.4534 | 0% | 0 | 83547.9566 |  |  | 2123970.3566 | 111.5765
[7 empty] | 8215 | 183 | 143.8533 | 8743 | DE&T - Secondary Schools | 279 | 6154 | 5434 | 885273.1567 | 245909.4069 | 1.389% | 12295.3153 | 1591349.2779 |  |  | 2476622.4346 | 402.4411
[7 empty] | 8220 | 120 | 93.8124 | 8744 | DE&T - Secondary Schools | 215 | 9700 | 9763 | 909979.8152 | 252772.3731 | 1.389% | 12638.359 | 1420351.7493 |  |  | 2330331.5646 | 240.2404
[7 empty] | 8223 | 281 | 128.9616 | 8745 | DE&T - Secondary Schools | 343 | 12106.5 | 3217 | 1561273.2 | 433687.3469 | 0% | 0 |  | 4050169.2 |  | 5611442.4 | 463.5066
[7 empty] | 8225 | 330 | 136.112 | 8746 | DE&T - Secondary Schools | 210 | 5923 | 4958 | 806191.2 | 223942.1792 | 0% | 0 | 1075152.2222 |  |  | 1881343.4222 | 317.6335
[7 empty] | 8226 | 208 | 79.8034 | 8747 | DE&T - Secondary Schools | 78 | 2118 | 6225 | 169023.6 | 46951.0376 | 0% | 0 | 547005.9697 |  |  | 716029.5697 | 338.0687
[7 empty] | 8227 | 625 | 103.0462 | 8748 | DE&T - Secondary Schools | 69 | 1323.5 | 3067 | 136381.6484 | 37883.8215 | 0% | 0 | 312620 |  |  | 449001.6484 | 339.2532
[7 empty] | 8240 | 131 | 99.3 | 8749 | DE&T - Secondary Schools | 95 | 4032 | 1098 | 400377.6 | 111216.089 | 0% | 0 | 1061982.459 |  |  | 1462360.059 | 362.6885
[7 empty] | 8245 | 292 | 51.411 | 8750 | DE&T - Secondary Schools | 122 | 6508 | 696 | 334582.5846 | 92939.6812 | 1.389% | 4647.3547 | 1310290.9722 |  |  | 1644873.5568 | 252.7464
[7 empty] | 8250 | 365 | 117.6411 | 8753 | DE&T - Secondary Schools | 169 | 6569 | 2064 | 772784.3045 | 214662.4785 | 1.389% | 10733.0739 | 2401532.2222 |  |  | 3174316.5267 | 483.2268
[7 empty] | 8255 | 63 | 170.207 | 8775 | DE&T - Secondary Schools | 560 | 14839 | 3315 | 2525702.2924 | 701584.5314 | 1.389% | 35078.6838 | 4586474.4444 |  |  | 7112176.7368 | 479.2895
[7 empty] | 8260 | 251 | 106.3879 | 8777 | DE&T - Secondary Schools | 343 | 12002 | 3369 | 1276868.1654 | 354685.8852 | 0.8351% | 10663.3921 | 2681520.4167 |  |  | 3958388.5821 | 329.8107
[7 empty] | 8270 | 399 | 168.3117 | 8787 | DE&T - Secondary Schools | 362 | 7738.5 | 7700 | 1302479.7864 | 361800.2301 | 0% | 0 | 2353252.5344 |  |  | 3655732.3208 | 472.4084
[7 empty] | 8275 | 144 | 72.8058 | 8790 | DE&T - Secondary Schools | 534 | 24925 | 6173 | 1814685.446 | 504079.6938 | 0.7299% | 13245.7564 | 2941138.5621 |  |  | 4755824.0081 | 190.8054
[7 empty] | 8280 | 176 | 135.5693 | 8797 | DE&T - Secondary Schools | 284 | 8264 | 4050 | 1120344.7705 | 311207.1297 | 1.389% | 15559.9915 | 2386000.8333 |  |  | 3506345.6039 | 424.2916
[7 empty] | 8290 | 435 | 125.6636 | 8798 | DE&T - Secondary Schools | 207 | 8564 | 12730 | 1076183.1716 | 298940.0091 | 1.389% | 14946.9574 | 1487488.2407 | 170949.3333 | 1896.0181 | 2736516.7638 | 319.5372
[7 empty] | 8294 | 22 | 51.8467 | 8799 | DE&T - Secondary Schools | 768 | 19547.5 | 4274 | 1013472.477 | 281520.3577 | 1.389% | 14075.8974 | 4121428.0556 |  |  | 5134900.5326 | 262.6884
[7 empty] | 8300 | 154 | 123.6361 | 8800 | DE&T - Secondary Schools | 456 | 17296.5 | 4386 | 2138471.4938 | 594020.3346 | 0.5713% | 12217.7528 | 5520117.7778 | 505.4 |  | 7659094.6716 | 442.8118
[7 empty] | 8307 | 189 | 188.3899 | 8801 | DE&T - Secondary Schools | 200 | 9162 | 10158 | 1726028.591 | 479452.77 | 1.389% | 23972.6193 | 2717907.5 |  |  | 4443936.091 | 485.04
[7 empty] | 8315 | 219 | 128.6322 | 8803 | DE&T - Secondary Schools | 371 | 14361.5 | 8876 | 1847351.1848 | 513153.5174 | 1.337% | 24701.765 |  | 2267341.4054 |  | 4114692.5902 | 286.5086
[7 empty] | 8320 | 304 | 192.3729 | 8804 | DE&T - Secondary Schools | 308 | 10167.5 | 4681 | 1955950.9672 | 543320.1478 | 1.389% | 27166.3693 | 6833272.3529 |  |  | 8789223.3201 | 864.4429
[7 empty] | 8325 | 144 | 148.9292 | 8806 | DE&T - Secondary Schools | 548 | 17506 | 7366 | 2607155.0899 | 724210.3266 | 1.013% | 26419.3636 | 171732.6676 |  |  | 2778887.7575 | 158.7392
[7 empty] | 8326 | 213 | 155.7573 | 8807 | DE&T - Secondary Schools | 242 | 8413 | 5238 | 1310385.7534 | 363996.3338 | 1.389% | 18200.0199 | 1604861.8056 |  |  | 2915247.5589 | 346.517
[7 empty] | 8330 | 346 | 272.9731 | 8808 | DE&T - Secondary Schools | 537 | 13207.5 | 9027 | 3605291.5864 | 1001470.6863 | 1.276% | 46021.046 | 2785907.3611 |  |  | 6391198.9475 | 483.9068
[7 empty] | 8335 | 154 | 123.7778 | 8809 | DE&T - Secondary Schools | 249 | 9900 | 4328 | 1225399.8172 | 340389.1104 | 1.389% | 17019.3693 | 3209592.4038 |  | 1355745.8244 | 5790738.0454 | 584.923
[7 empty] | 8337 | 51 | 203.9805 | 8810 | DE&T - Secondary Schools | 376 | 11681.5 | 6872 | 2382798.3386 | 661888.9569 | 1.355% | 32275.6709 | 2271630.6456 |  |  | 4654428.9842 | 398.4445
[7 empty] | 8345 | 286 | 146.9224 | 8811 | DE&T - Secondary Schools | 462 | 11120 | 5075 | 1633777.5784 | 453827.4682 | 1.389% | 22691.179 |  | 3213732.0541 |  | 4847509.6324 | 435.9271
[7 empty] | 8350 | 350 | 164.9094 | 8812 | DE&T - Secondary Schools | 315 | 9021 | 6029 | 1487647.4728 | 413235.7397 | 1.274% | 18953.4545 | 2810192.9167 |  |  | 4297840.3894 | 476.4262
[7 empty] | 8367 | 78 | 125.4269 | 8813 | DE&T - Secondary Schools | 268 | 7506 | 5791 | 941454.1228 | 261515.2433 | 1.389% | 13075.7102 | 687858.3696 |  |  | 1629312.4923 | 217.068
[7 empty] | 8368 | 46 | 83.3645 | 8814 | DE&T - Secondary Schools | 265 | 12776 | 4668 | 1065064.7282 | 295851.5501 | 0% | 0 | 3416629.0278 |  |  | 4481693.756 | 350.7901
[7 empty] | 8370 | 175 | 112.0702 | 8815 | DE&T - Secondary Schools | 595 | 17884.5 | 3887 | 2004318.6152 | 556755.6163 | 0.9737% | 19515.3333 | 6565977.7156 | 159.6 |  | 8570455.9308 | 479.2114
[7 empty] | 8383 | 195 | 297.1393 | 8816 | DE&T - Secondary Schools | 240 | 6905 | 6521 | 2051746.9844 | 569930.1738 | 1.389% | 28496.8291 | 6045690.209 |  |  | 8097437.1935 | 1172.6918
[7 empty] | 8395 | 187 | 150.911 | 8818 | DE&T - Secondary Schools | 383 | 11319 | 9240 | 1708162.0356 | 474489.8339 | 1.372% | 23441.5028 |  | 4534171.4595 |  | 6242333.495 | 551.4916
[7 empty] | 8405 | 358 | 124.3777 | 8819 | DE&T - Secondary Schools | 445 | 10662 | 3573 | 1326114.9306 | 368365.5532 | 1.389% | 18418.1903 |  | 762588.973 |  | 2088703.9036 | 195.9017
[7 empty] | 8407 | 254 | 83.0071 | 8820 | DE&T - Secondary Schools | 479 | 19982 | 5851 | 1658646.9889 | 460735.6433 | 0% | 0 | 5860891.6667 |  |  | 7519538.6556 | 376.3156
[7 empty] | 8410 | 297 | 174.911 | 8821 | DE&T - Secondary Schools | 320 | 9470.5 | 5554 | 1656494.6616 | 460137.7741 | 1.389% | 23006.8547 | 1001917.0219 |  |  | 2658411.6835 | 280.7045
[7 empty] | 8415 | 299 | 153.1569 | 8823 | DE&T - Secondary Schools | 258 | 11011 | 10231 | 1686411 | 468447.8748 | 1.389% | 23422 | 3912707.6389 |  |  | 5599118.6389 | 508.5023
[7 empty] | 8420 | 427 | 99.7104 | 8824 | DE&T - Secondary Schools | 334 | 12094.5 | 4895 | 1205947.7431 | 334985.7522 | 0.9133% | 11013.875 | 4770729.0278 |  |  | 5976676.7709 | 494.1648
[7 empty] | 8421 | 57 | 152.4859 | 8825 | DE&T - Secondary Schools | 336 | 11616 | 5635 | 1771276.5006 | 492021.6438 | 0.9462% | 16759.929 |  | 2279341.5135 |  | 4050618.0141 | 348.7102
[7 empty] | 8422 | 327 | 141.6436 | 8827 | DE&T - Secondary Schools | 282 | 8415 | 6214 | 1191931.2 | 331092.2649 | 0% | 0 | 1869459.1667 |  |  | 3061390.3667 | 363.8016
[7 empty] | 8423 | 0 | 139.5451 | 8828 | DE&T - Secondary Schools | 674 | 19801.5 | 5976 | 2763202.1389 | 767556.7637 | 1.1% | 30406.3665 | 6918016.1111 | 53.2 |  | 9681271.45 | 488.9161
[7 empty] | 8425 | 371 | 106.008 | 8834 | DE&T - Secondary Schools | 304 | 13407 | 4349 | 1421248.7412 | 394791.6328 | 1.389% | 19739.0518 | 2584294.1667 |  |  | 4005542.9079 | 298.765
[7 empty] | 8428 | 435 | 198.5255 | 8835 | DE&T - Secondary Schools | 436 | 13611 | 10238 | 2702131.2 | 750592.6005 | 1.389% | 37529.75 | 3161758.3516 |  |  | 5863889.5516 | 430.8199
[7 empty] | 8430 | 129 | 363.3646 | 8836 | DE&T - Secondary Schools | 630 | 10579.5 | 6856 | 3844216.2528 | 1067838.7023 | 2.261% | 86928 | 2950394.5455 | 96190.92 |  | 6890801.7183 | 651.3353
[7 empty] | 8437 | 205 | 110.086 | 8838 | DE&T - Secondary Schools | 147 | 3087.5 | 7024 | 339890.635 | 94414.1408 | 0% | 0 | 796759.0278 |  |  | 1136649.6628 | 368.1456
[9 empty] | 142.3674 | Average | Secondary Schools | 270.2879 | 7918.7273 | 4073.9962 | 1127368.3145 | 313158.1157 | 0.9634% | 12926.4844 | 2183244.1381 | 755419.0907 | 777837.8917 | 3185743.9396 | 406.9858
[7 empty] | 8462 | 294 | 104.8219 | 2784 | DE&T - Special Schools | 39 | 1228 | 5605 | 128721.2582 | 35755.9336 | 0% | 0 | 219008.4722 |  |  | 347729.7304 | 283.1675
[7 empty] | 8465 | 321 | 31.6785 | 3552 | DE&T - Special Schools | 44 | 2339 | 1617 | 74096.1187 | 20582.2717 | 0% | 0 | 221882.2222 |  |  | 295978.3409 | 126.5405
[7 empty] | 8466 | 280 | 228.4573 | 3605 | DE&T - Special Schools | 38 | 505 | 4095 | 115370.9199 | 32047.5034 | 0% | 0 |  |  |  | 115370.9199 | 228.4573
[7 empty] | 8470 | 200 | 111.3486 | 3774 | DE&T - Special Schools | 109 | 3569 | 634 | 397403.1025 | 110389.839 | 0% | 0 | 188124.4444 |  |  | 585527.547 | 164.0593
[7 empty] | 8472 | 212 | 195.9708 | 4290 | DE&T - Special Schools | 56 | 3770 | 1192 | 738810 | 205225.1642 | 1.389% | 10261.25 | 2210126.1401 |  |  | 2948936.1401 | 782.2112
[7 empty] | 8474 | 357 | 229.744 | 4675 | DE&T - Special Schools | 68 | 2466 | 272 | 566548.8228 | 157374.7989 | 0% | 0 | 886569.0872 |  |  | 1453117.91 | 589.2611
[7 empty] | 8475 | 419 | 242.0008 | 4679 | DE&T - Special Schools | 101 | 1823 | 1839 | 441167.4443 | 122546.6103 | 0% | 0 | 628090.8333 |  |  | 1069258.2776 | 586.5377
[7 empty] | 8477 | 162 | 145.7747 | 4728 | DE&T - Special Schools | 48 | 1981 | 1913 | 288779.6083 | 80216.622 | 0% | 0 | 746409.5833 |  |  | 1035189.1916 | 522.5589
[7 empty] | 8480 | 307 | 172.7789 | 4762 | DE&T - Special Schools | 95 | 4860 | 1267 | 839705.6617 | 233251.7593 | 0% | 0 | 2750342.2222 |  |  | 3590047.8839 | 738.693
[7 empty] | 8490 | 137 | 92.1872 | 4768 | DE&T - Special Schools | 119 | 3269.5 | 962 | 301405.9649 | 83723.9461 | 0% | 0 | 671320.8333 | 25456.2 |  | 998182.9982 | 305.3014
[7 empty] | 8495 | 107 | 94.2349 | 4792 | DE&T - Special Schools | 49 | 1468.5 | 1015 | 138384 | 38440.0308 | 0% | 0 | 926607.9167 |  |  | 1064991.9167 | 725.2243
[7 empty] | 8496 | 841 | 193.948 | 4822 | DE&T - Special Schools | 62 | 1800 | 2478 | 349106.4 | 96974.0776 | 0% | 0 | 206681.7486 |  |  | 555788.1486 | 308.7712
[7 empty] | 8500 | 131 | 216.2885 | 4846 | DE&T - Special Schools | 32 | 1123 | 1694 | 242892 | 67470.054 | 0% | 0 | 162557 |  |  | 405449 | 361.041
[7 empty] | 8704 | 207 | 150.5392 | 4871 | DE&T - Special Schools | 160 | 3530 | 759 | 531403.2 | 147612.1181 | 0% | 0 | 1247448.5007 | 1383.2 |  | 1780234.9007 | 504.3158
[7 empty] | 8705 | 251 | 119.2232 | 4915 | DE&T - Special Schools | 123 | 4738.5 | 931 | 564938.9199 | 156927.6033 | 0% | 0 | 2206457.9167 |  |  | 2771396.8365 | 584.868
[7 empty] | 8707 | 344 | 119.5781 | 4918 | DE&T - Special Schools | 139 | 3558 | 578 | 425458.8 | 118183.0945 | 0% | 0 | 926597.2222 |  |  | 1352056.0222 | 380.0045
[7 empty] | 8708 | 377 | 161.8766 | 4928 | DE&T - Special Schools | 82 | 2275 | 1845 | 368269.2 | 102297.0818 | 0% | 0 | 899311.5312 | 172965.8805 |  | 1440546.6116 | 633.2073
[7 empty] | 8709 | 469 | 92.1333 | 4950 | DE&T - Special Schools | 78 | 2292.5 | 2431 | 211215.6 | 58671.0469 | 0% | 0 | 583175.6944 |  |  | 794391.2944 | 346.5175
[7 empty] | 8710 | 272 | 178.88 | 4968 | DE&T - Special Schools | 111 | 8100 | 1849 | 1448928.1656 | 402480.368 | 1.389% | 20123.6667 | 15062092.9971 |  |  | 16511021.1627 | 2038.3977
[7 empty] | 8715 | 422 | 191.5859 | 4979 | DE&T - Special Schools | 101 | 2347.5 | 1179 | 449748 | 124930.0999 | 0% | 0 | 921925.2778 | 23461.2 | 4547.9153 | 1399682.3931 | 596.2438
[7 empty] | 8716 | 490 | 214.9367 | 5025 | DE&T - Special Schools | 88 | 2150 | 1185 | 462114 | 128365.1027 | 0% | 0 | 506487.9424 |  |  | 968601.9424 | 450.5125
[7 empty] | 8718 | 330 | 219.4992 | 5027 | DE&T - Special Schools | 224 | 2983.5 | 4106 | 654876 | 181910.1455 | 0% | 0 | 1091007.5 |  |  | 1745883.5 | 585.1797
[7 empty] | 8720 | 137 | 96.8722 | 5079 | DE&T - Special Schools | 115 | 2460 | 1224 | 238305.6 | 66196.053 | 0% | 0 | 1399007.5 |  |  | 1637313.1 | 665.5744
[7 empty] | 8721 | 170 | 241.3605 | 5080 | DE&T - Special Schools | 117 | 2767 | 1119 | 667844.4308 | 185512.4903 | 1.389% | 9275.6795 | 138575.6593 |  |  | 806420.0902 | 291.442
[7 empty] | 8722 | 265 | 5.3383 | 5097 | DE&T - Special Schools | 97 | 2407.5 | 1604 | 12852 | 3570.0029 | 0% | 0 | 774148.9118 | 345.8 |  | 787346.7118 | 327.0391
[7 empty] | 8723 | 207 | 188.3293 | 5099 | DE&T - Special Schools | 116 | 3197.5 | 1288 | 602182.8 | 167273.1338 | 0% | 0 | 676465.3297 | 49268.52 |  | 1327916.6497 | 415.2984
[7 empty] | 8724 | 364 | 130.6158 | 5109 | DE&T - Special Schools | 69 | 2332 | 1442 | 304596 | 84610.0677 | 0% | 0 | 481458.0632 |  |  | 786054.0632 | 337.0729
[7 empty] | 8725 | 449 | 135.3032 | 5142 | DE&T - Special Schools | 40 | 1278 | 1252 | 172917.5074 | 48032.6794 | 0% | 0 | 133418.8753 |  |  | 306336.3828 | 239.6998
[7 empty] | 8730 | 487 | 190.4561 | 5143 | DE&T - Special Schools | 38 | 1361 | 1657 | 259210.8 | 72003.0576 | 0% | 0 | 220507.435 |  |  | 479718.235 | 352.4748
[7 empty] | 8731 | 197 | 131.923 | 5144 | DE&T - Special Schools | 31 | 947 | 1201 | 124931.0769 | 34703.1047 | 0% | 0 |  | 90244.5946 |  | 215175.6715 | 227.2182
[7 empty] | 8733 | 151 | 13.3232 | 5145 | DE&T - Special Schools | 79 | 3133.5 | 659 | 41748.3791 | 11596.7813 | 0% | 0 | 718415.2174 |  |  | 760163.5965 | 242.5925
[7 empty] | 8734 | 553 | 220.144 | 5147 | DE&T - Special Schools | 16 | 400 | 700 | 88057.6119 | 24460.4673 | 0% | 0 |  |  |  | 88057.6119 | 220.144
[7 empty] | 8736 | 329 | 155.0563 | 5149 | DE&T - Special Schools | 27 | 779.5 | 489 | 120866.4 | 33574.0269 | 0% | 0 | 70540.261 |  |  | 191406.661 | 245.5506
[7 empty] | 8739 | 489 | 229.8525 | 5151 | DE&T - Special Schools | 56 | 1578 | 1606 | 362707.2 | 100752.0806 | 0% | 0 |  |  |  | 362707.2 | 229.8525
[7 empty] | 8742 | 0 | 43.1069 | 5153 | DE&T - Special Schools | 52 | 1940 | 208 | 83627.4659 | 23229.8702 | 0% | 0 |  | 11762.2703 |  | 95389.7361 | 49.17
[7 empty] | 8743 | 279 | 166.1957 | 5161 | DE&T - Special Schools | 33 | 1112 | 403 | 184809.6 | 51336.0411 | 0% | 0 | 201131.9444 |  |  | 385941.5444 | 347.0697
[7 empty] | 8744 | 215 | 178.2674 | 5162 | DE&T - Special Schools | 36 | 1333 | 817 | 237630.4728 | 66008.5175 | 0% | 0 | 23055.6944 |  |  | 260686.1673 | 195.5635
[7 empty] | 8745 | 343 | 325.0481 | 5164 | DE&T - Special Schools | 86 | 1689 | 996 | 549006.1593 | 152501.8329 | 0% | 0 | 114163.6685 |  |  | 663169.8278 | 392.6405
[7 empty] | 8746 | 210 | 144.6609 | 5165 | DE&T - Special Schools | 50 | 2177 | 573 | 314926.8132 | 87479.7403 | 0% | 0 | 223995.1389 |  |  | 538921.9521 | 247.5526
[7 empty] | 8747 | 78 | 215.8204 | 5175 | DE&T - Special Schools | 41 | 1022 | 685 | 220568.4 | 61269.049 | 0% | 0 | 15068.4722 | 82300.4 |  | 317937.2722 | 311.0932
[7 empty] | 8748 | 69 | 167.3892 | 5210 | DE&T - Special Schools | 35 | 1503 | 888 | 251586 | 69885.0559 | 0% | 0 | 440923.0165 |  |  | 692509.0165 | 460.7512
[7 empty] | 8749 | 95 | 222.7702 | 5214 | DE&T - Special Schools | 52 | 1558 | 1114 | 347076 | 96410.0771 | 0% | 0 |  |  |  | 347076 | 222.7702
[7 empty] | 8750 | 122 | 251.392 | 5218 | DE&T - Special Schools | 66 | 1125 | 532 | 282816 | 78560.0628 | 0% | 0 |  |  |  | 282816 | 251.392
[7 empty] | 8753 | 169 | 125.7772 | 5219 | DE&T - Special Schools | 18 | 1131 | 769 | 142254 | 39515.0316 | 0% | 0 | 481708.3333 |  |  | 623962.3333 | 551.6908
[7 empty] | 8775 | 560 | 165.4378 | 5221 | DE&T - Special Schools | 31 | 1132 | 805 | 187275.6 | 52021.0416 | 0% | 0 | 236401.1849 |  |  | 423676.7849 | 374.2728
[7 empty] | 8777 | 343 | 225.3406 | 5222 | DE&T - Special Schools | 29 | 1022.5 | 596 | 230410.8 | 64003.0512 | 0% | 0 | 32202.5 |  |  | 262613.3 | 256.8345
[7 empty] | 8783 | 375 | 384.0653 | 5225 | DE&T - Special Schools | 30 | 1177 | 575 | 452044.8793 | 125568.1225 | 0% | 0 | 210862.3611 |  |  | 662907.2405 | 563.2177
[7 empty] | 8787 | 362 | 209.8941 | 5226 | DE&T - Special Schools | 40 | 1326 | 582 | 278319.6 | 77311.0618 | 0% | 0 | 154991.5278 |  |  | 433311.1278 | 326.7806
[7 empty] | 8790 | 534 | 100.8731 | 5230 | DE&T - Special Schools | 57 | 1478 | 526 | 149090.4 | 41414.0331 | 0% | 0 | 134881.3889 |  |  | 283971.7889 | 192.1325
[7 empty] | 8797 | 284 | 671.1025 | 5238 | DE&T - Special Schools | 87 | 1936.5 | 604 | 1299590.0489 | 360997.5246 | 1.389% | 18049.8722 | 260017.3764 |  |  | 1559607.4253 | 805.3743
[7 empty] | 8798 | 207 | 249.6817 | 5239 | DE&T - Special Schools | 24 | 778 | 683 | 194252.4 | 53959.0432 | 0% | 0 | 100482.7049 |  |  | 294735.1049 | 378.8369
[7 empty] | 8799 | 768 | 119.0057 | 5240 | DE&T - Special Schools | 31 | 3133 | 768 | 372844.8 | 103568.0829 | 0% | 0 | 540578.9617 |  |  | 913423.7617 | 291.5492
[7 empty] | 8800 | 456 | 250.9558 | 5246 | DE&T - Special Schools | 40 | 2034 | 1012 | 510444 | 141790.1134 | 0% | 0 | 697457.8434 |  |  | 1207901.8434 | 593.8554
[7 empty] | 8801 | 200 | 163.4058 | 5247 | DE&T - Special Schools | 21 | 883 | 401 | 144287.3077 | 40079.8398 | 0% | 0 |  |  |  | 144287.3077 | 163.4058
[7 empty] | 8802 | 338 | 221.7786 | 5250 | DE&T - Special Schools | 17 | 637 | 1582 | 141272.9508 | 39242.5177 | 0% | 0 | 250361.5278 |  |  | 391634.4786 | 614.8108
[7 empty] | 8803 | 371 | 107.6567 | 5251 | DE&T - Special Schools | 57 | 1700 | 1037 | 183016.3086 | 50837.9042 | 0% | 0 |  | 186.2 |  | 183202.5086 | 107.7662
[7 empty] | 8804 | 308 | 125.7099 | 5253 | DE&T - Special Schools | 85 | 2054.5 | 452 | 258271.0504 | 71742.0159 | 0% | 0 | 55979.3056 |  |  | 314250.356 | 152.9571
[7 empty] | 8805 | 321 | 248.0306 | 5261 | DE&T - Special Schools | 12 | 497 | 327 | 123271.2 | 34242.0274 | 0% | 0 |  |  |  | 123271.2 | 248.0306
[7 empty] | 8806 | 548 | 157.7668 | 5262 | DE&T - Special Schools | 32 | 834.5 | 879 | 131656.3798 | 36571.2459 | 0% | 0 | 265423.8889 |  |  | 397080.2687 | 475.8302
[7 empty] | 8807 | 242 | 71.0291 | 5267 | DE&T - Special Schools | 57 | 2671 | 1070 | 189718.7181 | 52699.6861 | 0% | 0 | 548176.708 |  |  | 737895.4261 | 276.2619
[7 empty] | 8808 | 537 | 192.604 | 5268 | DE&T - Special Schools | 41 | 943 | 255 | 181625.6044 | 50451.5971 | 0% | 0 |  | 145342.7027 |  | 326968.3071 | 346.732
[7 empty] | 8809 | 249 | 185.0686 | 5272 | DE&T - Special Schools | 32 | 692.5 | 433 | 128160 | 35600.0285 | 0% | 0 | 133268.0556 |  |  | 261428.0556 | 377.5134
[7 empty] | 8810 | 376 | 42.675 | 5276 | DE&T - Special Schools | 17 | 698 | 1364 | 29787.1174 | 8274.2059 | 0% | 0 |  |  |  | 29787.1174 | 42.675
[7 empty] | 8811 | 462 | 135.2297 | 5277 | DE&T - Special Schools | 32 | 1016 | 492 | 137393.3525 | 38164.8507 | 0% | 0 | 106295.1389 |  |  | 243688.4914 | 239.8509
[7 empty] | 8812 | 315 | 106.3831 | 5278 | DE&T - Special Schools | 28 | 1091 | 362 | 116064 | 32240.0258 | 0% | 0 | 474469.7222 |  |  | 590533.7222 | 541.2775
[7 empty] | 8813 | 268 | 175.7079 | 5282 | DE&T - Special Schools | 20 | 502 | 358 | 88205.3658 | 24501.5101 | 0% | 0 |  |  |  | 88205.3658 | 175.7079
[7 empty] | 8814 | 265 | 354.9803 | 5283 | DE&T - Special Schools | 14 | 498 | 524 | 176780.1878 | 49105.647 | 0% | 0 |  | 14076.72 |  | 190856.9078 | 383.2468
[7 empty] | 8815 | 595 | 56.9676 | 5284 | DE&T - Special Schools | 35 | 1702 | 560 | 96958.8 | 26933.0215 | 0% | 0 | 174104.0278 |  | 135596.8923 | 406659.72 | 238.9305
[7 empty] | 8816 | 240 | 92.7313 | 5289 | DE&T - Special Schools | 34 | 820.5 | 261 | 76086 | 21135.0169 | 0% | 0 | 386946.3889 |  |  | 463032.3889 | 564.3295
[7 empty] | 8818 | 383 | 74.0457 | 5290 | DE&T - Special Schools | 83 | 2462 | 256 | 182300.4 | 50639.0405 | 0% | 0 | 439358.3333 |  |  | 621658.7333 | 252.5015
[7 empty] | 8819 | 445 | 107.174 | 5291 | DE&T - Special Schools | 15 | 647 | 869 | 69341.5549 | 19261.5584 | 0% | 0 |  |  |  | 69341.5549 | 107.174
[7 empty] | 8820 | 479 | 335.6222 | 5298 | DE&T - Special Schools | 33 | 1184 | 427 | 397376.7034 | 110382.5059 | 0% | 0 | 136583.3333 |  |  | 533960.0367 | 450.9798
[7 empty] | 8821 | 320 | 456.3359 | 5299 | DE&T - Special Schools | 29 | 825 | 1273 | 376477.1118 | 104577.0592 | 0% | 0 | 457262.3611 | 16625 |  | 850364.4729 | 1030.7448
[7 empty] | 8823 | 258 | 106.8132 | 5309 | DE&T - Special Schools | 38 | 1935 | 331 | 206683.5846 | 57412.1528 | 0% | 0 | 310450.8992 |  |  | 517134.4838 | 267.253
[7 empty] | 8824 | 334 | 171.4805 | 5368 | DE&T - Special Schools | 63 | 2079 | 609 | 356508 | 99030.0792 | 0% | 0 | 128026.25 |  |  | 484534.25 | 233.0612
[7 empty] | 8825 | 336 | 118.5338 | 5464 | DE&T - Special Schools | 30 | 2075.5 | 427 | 246016.9496 | 68338.0962 | 0% | 0 | 268957.6389 |  |  | 514974.5884 | 248.1207
[7 empty] | 8827 | 282 |  | Average | Special Schools | 58.2895 | 1866.7434 | 1070.6842 | 303439.4089 | 84288.7921 | 0.0731% | 759.3483 | 752104.0662 | 48724.5145 | 70072.4038 | 917280.3502 | 394.5624
[7 empty] | 8828 | 674
[7 empty] | 8830 | 172
[7 empty] | 8831 | 89
[7 empty] | 8832 | 150
[7 empty] | 8833 | 216
[7 empty] | 8834 | 304
[7 empty] | 8835 | 436
[7 empty] | 8836 | 630
[7 empty] | 8837 | 75
[7 empty] | 8838 | 147
[7 empty] | 8839 | 305
[7 empty] | 8841 | 51
[7 empty] | 8842 | 114
[7 empty] | 8843 | 257